## Components
File Name | Page Number | Asset Name | Component Name | Maker | Model | Qty | Serial Number | Specification | Base Component | Function | Component Type | Alias Component Name | System name | Manufacture date | Findings | Confidence
G-09_INSTRUCTION_MANUAL_FOR_CARGO_PUMPING_SYSTEM_3.PDF | 1 | CENTRIFUGAL PUMP | CARGO OIL PUMP | SHINKO IND. LTD. | KV300 |  |  | Vertical single-stage double-suction centrifugal type, Double-volute casing, Double-suction impeller, Unbalanced type mechanical seal |  | Pumping cargo oil | PUMP |  | CARGO PUMPING SYSTEM
G-09_INSTRUCTION_MANUAL_FOR_CARGO_PUMPING_SYSTEM_3.PDF | 1 | CENTRIFUGAL PUMP | BALLAST PUMP | SHINKO IND. LTD. | CV400-2 |  |  | Vertical single-stage double-suction centrifugal type, Double-volute casing, Double-suction impeller, Unbalanced type mechanical seal |  | Pumping ballast | PUMP |  | CARGO PUMPING SYSTEM
G-09_INSTRUCTION_MANUAL_FOR_CARGO_PUMPING_SYSTEM_3.PDF | 1 | CENTRIFUGAL PUMP | CARGO OIL PUMP TURBINE | SHINKO IND. LTD. | RX1 |  |  | Vertical single-stage double-suction centrifugal type, Double-volute casing, Double-suction impeller, Unbalanced type mechanical seal |  | Driving cargo oil pump | TURBINE |  | CARGO PUMPING SYSTEM
G-09_INSTRUCTION_MANUAL_FOR_CARGO_PUMPING_SYSTEM_3.PDF | 1 | CENTRIFUGAL PUMP | STRIPPING PUMP | SHINKO IND. LTD. | KPH200W |  |  | Vertical single-stage double-suction centrifugal type, Double-volute casing, Double-suction impeller, Unbalanced type mechanical seal |  | Pumping stripping liquid | PUMP |  | CARGO PUMPING SYSTEM
G-09_INSTRUCTION_MANUAL_FOR_CARGO_PUMPING_SYSTEM_3.PDF | 1 | CENTRIFUGAL PUMP | REMOTE CONTROL SYSTEM FOR STRIPPING PUMP | SHINKO IND. LTD. | KSC65 |  |  | Vertical single-stage double-suction centrifugal type, Double-volute casing, Double-suction impeller, Unbalanced type mechanical seal |  | Remote control for stripping pump | CONTROL SYSTEM |  | CARGO PUMPING SYSTEM
G-09_INSTRUCTION_MANUAL_FOR_CARGO_PUMPING_SYSTEM_3.PDF | 11 | CENTRIFUGAL PUMP | Pump casing | SHINKO IND. LTD. | KV | 1 SET |  | Volute casing split into two halves along a vertical plane, double-volute type, suction and discharge nozzles on rear half casing |  | Houses the impeller and directs fluid flow | CASING | Volute casing
G-09_INSTRUCTION_MANUAL_FOR_CARGO_PUMPING_SYSTEM_3.PDF | 11 | CENTRIFUGAL PUMP | Impeller | SHINKO IND. LTD. | KV | 1 |  | Double-suction type; Hydraulically balanced; Designed to improve pump efficiency and suction performance; Statically and dynamically balanced; Clearance with mouth ring varies by model (e.g., KV 300: 0.3mm standard, 1mm limit of use). | Rotating element | Increases the pressure and flow rate of the fluid | IMPELLER
G-09_INSTRUCTION_MANUAL_FOR_CARGO_PUMPING_SYSTEM_3.PDF | 1 | CENTRIFUGAL PUMP | Bearing | SHINKO IND. LTD. | KV |  |  | Ball bearings on both sides of the pump casing, 6300 type ball bearing |  | Supports the rotating element | BEARING | Ball bearing
G-09_INSTRUCTION_MANUAL_FOR_CARGO_PUMPING_SYSTEM_3.PDF | 1 | CENTRIFUGAL PUMP | Pump stuffing box seal | SHINKO IND. LTD. | KV |  |  | Mechanical seal exclusively, unbalanced type, flushed by pressure liquid |  | Prevents leakage of pumped liquid and air ingress | SEAL | Mechanical seal
G-09_INSTRUCTION_MANUAL_FOR_CARGO_PUMPING_SYSTEM_3.PDF | 11 | CENTRIFUGAL PUMP | Bulkhead stuffing box | SHINKO IND. LTD. | KV | 1 SET |  | Standard arrangement, provided where intermediate shaft passes through bulkhead |  | Seals the penetration of the intermediate shaft through a bulkhead. | STUFFING BOX
G-09_INSTRUCTION_MANUAL_FOR_CARGO_PUMPING_SYSTEM_3.PDF | 11 | CENTRIFUGAL PUMP | Intermediate shaft | SHINKO IND. LTD. | KV | 1 |  | Connects the pump and driver with flexible couplings through a bulkhead stuffing box. |  | Connects pump and driver through bulkhead stuffing box | SHAFT
G-09_INSTRUCTION_MANUAL_FOR_CARGO_PUMPING_SYSTEM_3.PDF | 11 | CENTRIFUGAL PUMP | Gear coupling | SHINKO IND. LTD. | KV |  |  | Uses ISO VG460~680 gear oil; Lubricating oil replacement every 6 months for normal operation. | Intermediate shaft | Connects intermediate shaft to pump/driver, absorbs small misalignment | COUPLING
G-09_INSTRUCTION_MANUAL_FOR_CARGO_PUMPING_SYSTEM_3.PDF | 1 | CENTRIFUGAL PUMP | Steam cleaning device | SHINKO IND. LTD. | KV |  |  | Option, provided on the pump |  | Cleans mechanical seal and mouth ring for high viscosity cargoes | CLEANING DEVICE
G-09_INSTRUCTION_MANUAL_FOR_CARGO_PUMPING_SYSTEM_3.PDF | 11 | CENTRIFUGAL PUMP | Volute casing | SHINKO IND. LTD. | KV | 1 |  | Split into two halves along a vertical plane containing the axis; Suction and discharge nozzles provided on the rear half casing; Provided with a vent and an air valve. | Pump casing | Collects the fluid discharged by the impeller and converts velocity energy into pressure energy. | CASING | Pump casing
G-09_INSTRUCTION_MANUAL_FOR_CARGO_PUMPING_SYSTEM_3.PDF | 11 | CENTRIFUGAL PUMP | Volute cover | SHINKO IND. LTD. | KV | 1 |  | Front half casing; Can be removed to take out the rotating element without disturbing suction and discharge pipings. | Pump casing | Covers the volute casing and allows access to internal components. | CASING PART | Front half casing
G-09_INSTRUCTION_MANUAL_FOR_CARGO_PUMPING_SYSTEM_3.PDF | 11 | CENTRIFUGAL PUMP | Pump bed | SHINKO IND. LTD. | KV | 1 |  |  |  | Provides a stable mounting surface for the pump. | SUPPORT
G-09_INSTRUCTION_MANUAL_FOR_CARGO_PUMPING_SYSTEM_3.PDF | 11 | CENTRIFUGAL PUMP | Bearing housing | SHINKO IND. LTD. | KV | 1 |  | Split type; Cap can be removed to take out rotating element. | Bearing | Houses and supports the ball bearings. | HOUSING | Bearing housing cap
G-09_INSTRUCTION_MANUAL_FOR_CARGO_PUMPING_SYSTEM_3.PDF | 11 | CENTRIFUGAL PUMP | Bearing cover | SHINKO IND. LTD. | KV | 1 |  |  | Bearing housing | Secures ball bearing at coupling end | COVER
G-09_INSTRUCTION_MANUAL_FOR_CARGO_PUMPING_SYSTEM_3.PDF | 11 | CENTRIFUGAL PUMP | Bearing inner case | SHINKO IND. LTD. | KV | 1 |  | Solid inner case with split type bearing housing | Bearing housing | Holds the ball bearing within the bearing housing. | CASING PART
G-09_INSTRUCTION_MANUAL_FOR_CARGO_PUMPING_SYSTEM_3.PDF | 11 | CENTRIFUGAL PUMP | Impeller shaft | SHINKO IND. LTD. | KV | 1 |  | Diameter where impeller is fitted is the largest and gets smaller toward either end. | Rotating element | Transmits rotational power to the impeller. | SHAFT | Shaft
G-09_INSTRUCTION_MANUAL_FOR_CARGO_PUMPING_SYSTEM_3.PDF | 11 | CENTRIFUGAL PUMP | Impeller key | SHINKO IND. LTD. | KV | 1 |  |  | Impeller, Impeller shaft | Secures the impeller to the shaft, preventing relative rotation. | FASTENER
G-09_INSTRUCTION_MANUAL_FOR_CARGO_PUMPING_SYSTEM_3.PDF | 11 | CENTRIFUGAL PUMP | Coupling key | SHINKO IND. LTD. | KV | 1 |  |  | Coupling, Shaft | Secures the coupling to the shaft, preventing relative rotation. | FASTENER
G-09_INSTRUCTION_MANUAL_FOR_CARGO_PUMPING_SYSTEM_3.PDF | 11 | CENTRIFUGAL PUMP | Impeller nut | SHINKO IND. LTD. | KV | 1 |  |  | Impeller, Impeller shaft | Secures the impeller at the upper side. | FASTENER
G-09_INSTRUCTION_MANUAL_FOR_CARGO_PUMPING_SYSTEM_3.PDF | 11 | CENTRIFUGAL PUMP | Ball bearing | SHINKO IND. LTD. | KV | 1 |  | 6300 type; Secured in the housing by pressing its outer race by means of the cover (9); Supports the weight of the rotating element; Uses NLGI No. 2 grease. | Bearing housing, Rotating element | Supports rotating element and allows for thermal expansion. | BEARING | Ball bearing at the coupling end, Upper bearing, Pump upper side bearing
G-09_INSTRUCTION_MANUAL_FOR_CARGO_PUMPING_SYSTEM_3.PDF | 11 | CENTRIFUGAL PUMP | Mouth ring | SHINKO IND. LTD. | KV | 2 |  | Clearance with impeller varies by model (e.g., KV 300: 0.3mm standard, 1mm limit of use). | Pump casing | Reduces counter-flow from discharge to suction side, maintaining pump capacity. | SEAL RING
G-09_INSTRUCTION_MANUAL_FOR_CARGO_PUMPING_SYSTEM_3.PDF | 11 | CENTRIFUGAL PUMP | Flinger | SHINKO IND. LTD. | KV | 1 |  |  | Shaft | Deflects liquid or contaminants away from the bearing or seal. | SEAL PART
G-09_INSTRUCTION_MANUAL_FOR_CARGO_PUMPING_SYSTEM_3.PDF | 11 | CENTRIFUGAL PUMP | Mechanical seal | SHINKO IND. LTD. | KV | 1 SET |  | Unbalanced type; Has a large spring compression allowance and force; Special tool provided for removal and assembly; Sliding face, 'O' ring, and 'O' ring groove must be cleaned with leadless gasoline. | Pump stuffing box seal | Prevents leakage of liquid from the pump shaft. | SEAL | Pump stuffing box seal
G-09_INSTRUCTION_MANUAL_FOR_CARGO_PUMPING_SYSTEM_3.PDF | 11 | CENTRIFUGAL PUMP | Packing ring | SHINKO IND. LTD. | KV | 1 |  | Material: RUBBER | Mechanical seal | Provides a seal to prevent leakage. | PACKING
G-09_INSTRUCTION_MANUAL_FOR_CARGO_PUMPING_SYSTEM_3.PDF | 11 | CENTRIFUGAL PUMP | Snap ring | SHINKO IND. LTD. | KV | 1 |  |  | Shaft, Bearing | Retains components on a shaft or in a bore. | FASTENER
G-09_INSTRUCTION_MANUAL_FOR_CARGO_PUMPING_SYSTEM_3.PDF | 11 | CENTRIFUGAL PUMP | Split ring | SHINKO IND. LTD. | KV | 1 SET |  |  | Impeller | Secures the impeller at the lower side. | FASTENER
G-09_INSTRUCTION_MANUAL_FOR_CARGO_PUMPING_SYSTEM_3.PDF | 1 | CENTRIFUGAL PUMP | Mecha. seal cover | SHINKO IND. LTD. | KV | 1 |  |  | Mechanical seal |  | COVER
G-09_INSTRUCTION_MANUAL_FOR_CARGO_PUMPING_SYSTEM_3.PDF | 11 | CENTRIFUGAL PUMP | Bearing nut | SHINKO IND. LTD. | KV | 1 |  |  | Bearing | Secures the bearing on the shaft. | FASTENER
G-09_INSTRUCTION_MANUAL_FOR_CARGO_PUMPING_SYSTEM_3.PDF | 11 | CENTRIFUGAL PUMP | Bearing washer | SHINKO IND. LTD. | KV | 1 |  |  | Bearing nut | Prevents rotation of the bearing nut. | FASTENER
G-09_INSTRUCTION_MANUAL_FOR_CARGO_PUMPING_SYSTEM_3.PDF | 1 | CENTRIFUGAL PUMP | Floating seat | SHINKO IND. LTD. | KV |  |  | Material: CARBON | Mechanical seal |  | SEAT
G-09_INSTRUCTION_MANUAL_FOR_CARGO_PUMPING_SYSTEM_3.PDF | 1 | CENTRIFUGAL PUMP | Packing | SHINKO IND. LTD. | KV |  |  | Material: RUBBER | Mechanical seal |  | PACKING
G-09_INSTRUCTION_MANUAL_FOR_CARGO_PUMPING_SYSTEM_3.PDF | 1 | CENTRIFUGAL PUMP | Seal ring | SHINKO IND. LTD. | KV |  |  | Material: STAINLESS STEEL | Mechanical seal |  | RING
G-09_INSTRUCTION_MANUAL_FOR_CARGO_PUMPING_SYSTEM_3.PDF | 1 | CENTRIFUGAL PUMP | Spring | SHINKO IND. LTD. | KV |  |  | Material: STAINLESS STEEL | Mechanical seal |  | SPRING
G-09_INSTRUCTION_MANUAL_FOR_CARGO_PUMPING_SYSTEM_3.PDF | 1 | CENTRIFUGAL PUMP | Stopper ring & SET screw | SHINKO IND. LTD. | KV |  |  | Material: STAINLESS STEEL | Mechanical seal |  | FASTENER
G-09_INSTRUCTION_MANUAL_FOR_CARGO_PUMPING_SYSTEM_3.PDF | 1 | CENTRIFUGAL PUMP | Bearing support | SHINKO IND. LTD. | KV | 1 |  |  | Bearing |  | SUPPORT
G-09_INSTRUCTION_MANUAL_FOR_CARGO_PUMPING_SYSTEM_3.PDF | 1 | CENTRIFUGAL PUMP | Bearing case | SHINKO IND. LTD. | KV | 1 |  |  | Bearing |  | CASE
G-09_INSTRUCTION_MANUAL_FOR_CARGO_PUMPING_SYSTEM_3.PDF | 1 | CENTRIFUGAL PUMP | Stuffing box | SHINKO IND. LTD. | KV | 1 |  |  |  |  | STUFFING BOX
G-09_INSTRUCTION_MANUAL_FOR_CARGO_PUMPING_SYSTEM_3.PDF | 1 | CENTRIFUGAL PUMP | Gland | SHINKO IND. LTD. | KV | 1 |  |  | Stuffing box |  | GLAND
G-09_INSTRUCTION_MANUAL_FOR_CARGO_PUMPING_SYSTEM_3.PDF | 1 | CENTRIFUGAL PUMP | Cover & packing | SHINKO IND. LTD. | KV | 1 SET |  |  |  |  | COVER
G-09_INSTRUCTION_MANUAL_FOR_CARGO_PUMPING_SYSTEM_3.PDF | 1 | CENTRIFUGAL PUMP | Distance ring | SHINKO IND. LTD. | KV | 1 |  |  |  |  | RING
G-09_INSTRUCTION_MANUAL_FOR_CARGO_PUMPING_SYSTEM_3.PDF | 1 | CENTRIFUGAL PUMP | Lantern ring | SHINKO IND. LTD. | KV | 1 |  |  | Stuffing box |  | RING
G-09_INSTRUCTION_MANUAL_FOR_CARGO_PUMPING_SYSTEM_3.PDF | 1 | CENTRIFUGAL PUMP | Gland packing | SHINKO IND. LTD. | KV | 2 |  |  | Gland |  | PACKING
G-09_INSTRUCTION_MANUAL_FOR_CARGO_PUMPING_SYSTEM_3.PDF | 1 | CENTRIFUGAL PUMP | Sleeve | SHINKO IND. LTD. | KV | 1 |  |  |  |  | SLEEVE
G-09_INSTRUCTION_MANUAL_FOR_CARGO_PUMPING_SYSTEM_3.PDF | 1 | CENTRIFUGAL PUMP | Coupling flange | SHINKO IND. LTD. | KV | 1 |  |  | Coupling |  | FLANGE
G-09_INSTRUCTION_MANUAL_FOR_CARGO_PUMPING_SYSTEM_3.PDF | 1 | CENTRIFUGAL PUMP | Hub | SHINKO IND. LTD. | KV | 1 |  |  |  |  | HUB
G-09_INSTRUCTION_MANUAL_FOR_CARGO_PUMPING_SYSTEM_3.PDF | 1 | CENTRIFUGAL PUMP | Coupling bolt & nut | SHINKO IND. LTD. | KV |  |  |  | Coupling |  | FASTENER
G-09_INSTRUCTION_MANUAL_FOR_CARGO_PUMPING_SYSTEM_3.PDF | 1 | CENTRIFUGAL PUMP | Floating shaft | SHINKO IND. LTD. | KV | 1 |  | Lower intermediate shaft |  |  | SHAFT
G-09_INSTRUCTION_MANUAL_FOR_CARGO_PUMPING_SYSTEM_3.PDF | 1 | CENTRIFUGAL PUMP | Bellows | SHINKO IND. LTD. | KV | 1 |  | Permissible deformation: ±10mm elongation/contract, 5 deg angle deviation, ±8mm perpendicular deviation |  |  | EXPANSION JOINT
G-09_INSTRUCTION_MANUAL_FOR_CARGO_PUMPING_SYSTEM_3.PDF | 1 | CENTRIFUGAL PUMP | Seat packing | SHINKO IND. LTD. | KV | 1 |  |  |  |  | PACKING
G-09_INSTRUCTION_MANUAL_FOR_CARGO_PUMPING_SYSTEM_3.PDF | 1 | CENTRIFUGAL PUMP | Spacer | SHINKO IND. LTD. | KV | 1 |  |  |  |  | SPACER
G-09_INSTRUCTION_MANUAL_FOR_CARGO_PUMPING_SYSTEM_3.PDF | 1 | CENTRIFUGAL PUMP | Doubling plate | SHINKO IND. LTD. | KV | 1 |  |  |  |  | PLATE
G-09_INSTRUCTION_MANUAL_FOR_CARGO_PUMPING_SYSTEM_3.PDF | 1 | CENTRIFUGAL PUMP | Plug | SHINKO IND. LTD. | KV | 1 |  |  |  |  | PLUG
G-09_INSTRUCTION_MANUAL_FOR_CARGO_PUMPING_SYSTEM_3.PDF | 11 | CENTRIFUGAL PUMP | Mechanical Seal Cover | SHINKO IND. LTD. | KV | 1 |  |  | Mechanical seal | Covers and secures the mechanical seal assembly. | COVER
G-09_INSTRUCTION_MANUAL_FOR_CARGO_PUMPING_SYSTEM_3.PDF | 11 | CENTRIFUGAL PUMP | Pressure Gauge | SHINKO IND. LTD. | KV | 1 |  |  | Suction line | Measures suction pressure. | GAUGE | Pump Suction Pressure Gauge
G-09_INSTRUCTION_MANUAL_FOR_CARGO_PUMPING_SYSTEM_3.PDF | 11 | CENTRIFUGAL PUMP | Thermo-switch | SHINKO IND. LTD. | KV |  |  | If fitted. |  | Monitors temperature and triggers an action if a SET point is reached. | SWITCH
G-09_INSTRUCTION_MANUAL_FOR_CARGO_PUMPING_SYSTEM_3.PDF | 11 | CENTRIFUGAL PUMP | Pump Bearing Coup. Side | SHINKO IND. LTD. | KV | 1 SET |  |  |  | Supports the shaft on the coupling side. | BEARING ASSEMBLY
G-09_INSTRUCTION_MANUAL_FOR_CARGO_PUMPING_SYSTEM_3.PDF | 11 | CENTRIFUGAL PUMP | Pump Bearing End Side | SHINKO IND. LTD. | KV | 1 SET |  |  |  | Supports the shaft on the non-coupling (end) side. | BEARING ASSEMBLY
G-09_INSTRUCTION_MANUAL_FOR_CARGO_PUMPING_SYSTEM_3.PDF | 20 | CENTRIFUGAL PUMP | PUMP STUFFING BOX SEAL | ISHINKO IND. LTD. | CV |  |  |  |  | To furnish the mechanical seal exclusively, preventing liquid leakage and air leaks into the pump. | SEAL ASSEMBLY
G-09_INSTRUCTION_MANUAL_FOR_CARGO_PUMPING_SYSTEM_3.PDF | 20 | CENTRIFUGAL PUMP | Mechanical seal | ISHINKO IND. LTD. | CV |  |  | Unbalanced type, flushed by pressure liquid led from discharge side. | PUMP STUFFING BOX SEAL | Prevents leakage of pumped liquid and air ingress into the pump. | MECHANICAL SEAL
G-09_INSTRUCTION_MANUAL_FOR_CARGO_PUMPING_SYSTEM_3.PDF | 20 | CENTRIFUGAL PUMP | FLOATING SEAT | ISHINKO IND. LTD. | CV |  |  | Material: CARBON | Mechanical seal | Part of the mechanical seal, forms a sliding face. | SEAL COMPONENT | 54-1 FLOATING SEAT
G-09_INSTRUCTION_MANUAL_FOR_CARGO_PUMPING_SYSTEM_3.PDF | 20 | CENTRIFUGAL PUMP | PACKING RING | ISHINKO IND. LTD. | CV | 1 |  | Material: STAINLESS STEEL | Mechanical seal | Sealing element within the mechanical seal. | SEAL COMPONENT | 54-2 PACKING RING
G-09_INSTRUCTION_MANUAL_FOR_CARGO_PUMPING_SYSTEM_3.PDF | 20 | CENTRIFUGAL PUMP | PACKING | ISHINKO IND. LTD. | CV |  |  | Material: RUBBER | Mechanical seal | Sealing element within the mechanical seal. | SEAL COMPONENT | 54-3 PACKING
G-09_INSTRUCTION_MANUAL_FOR_CARGO_PUMPING_SYSTEM_3.PDF | 20 | CENTRIFUGAL PUMP | SEAL RING | ISHINKO IND. LTD. | CV |  |  | Material: RUBBER | Mechanical seal | Sealing element within the mechanical seal. | SEAL COMPONENT | 54-4 PACKING SEAL RING
G-09_INSTRUCTION_MANUAL_FOR_CARGO_PUMPING_SYSTEM_3.PDF | 20 | CENTRIFUGAL PUMP | SPRING | ISHINKO IND. LTD. | CV |  |  | Material: STAINLESS STEEL | Mechanical seal | Provides compression force for the mechanical seal. | SEAL COMPONENT | 54-6 SPRING
G-09_INSTRUCTION_MANUAL_FOR_CARGO_PUMPING_SYSTEM_3.PDF | 20 | CENTRIFUGAL PUMP | STOPPER RING & SET SCREW | ISHINKO IND. LTD. | CV |  |  | Material: STAINLESS STEEL | Mechanical seal | Secures components of the mechanical seal. | SEAL COMPONENT | 54-7 STOPPER RING & SET SCREW
G-09_INSTRUCTION_MANUAL_FOR_CARGO_PUMPING_SYSTEM_3.PDF | 20 | CENTRIFUGAL PUMP | Bulkhead stuffing box | ISHINKO IND. LTD. | CV | 1 |  | Standard arrangement |  | Prevents gas from the pump room entering the engine room where the intermediate shaft passes through the bulkhead. | STUFFING BOX
G-09_INSTRUCTION_MANUAL_FOR_CARGO_PUMPING_SYSTEM_3.PDF | 20 | CENTRIFUGAL PUMP | Intermediate shaft | ISHINKO IND. LTD. | CV | 1 |  |  |  | Transmits power between the driver and the pump, passing through the bulkhead. | SHAFT | 431 INTERMEDIATE SHAFT
G-09_INSTRUCTION_MANUAL_FOR_CARGO_PUMPING_SYSTEM_3.PDF | 20 | CENTRIFUGAL PUMP | Gear coupling | ISHINKO IND. LTD. | CV |  |  | Standard type, has self-alignment action. |  | Connects the intermediate shaft to other rotating elements, allowing for some misalignment. | COUPLING
G-09_INSTRUCTION_MANUAL_FOR_CARGO_PUMPING_SYSTEM_3.PDF | 20 | CENTRIFUGAL PUMP | BEARING SUPPORT | ISHINKO IND. LTD. | CV | 1 |  |  |  | Supports the bearings and is fastened to the bottom of the driver's bed. | SUPPORT | 401 BEARING SUPPORT
G-09_INSTRUCTION_MANUAL_FOR_CARGO_PUMPING_SYSTEM_3.PDF | 20 | CENTRIFUGAL PUMP | BEARING CASE | ISHINKO IND. LTD. | CV | 1 |  |  |  | Houses the bearings. | CASING | 402 BEARING CASE
G-09_INSTRUCTION_MANUAL_FOR_CARGO_PUMPING_SYSTEM_3.PDF | 20 | CENTRIFUGAL PUMP | BEARING COVER | ISHINKO IND. LTD. | CV | 1 |  |  |  | Covers and protects the bearings. | COVER | 404 BEARING COVER
G-09_INSTRUCTION_MANUAL_FOR_CARGO_PUMPING_SYSTEM_3.PDF | 20 | CENTRIFUGAL PUMP | STUFFING BOX | ISHINKO IND. LTD. | CV | 1 |  |  |  | Houses the mechanical seal or packing to prevent leakage. | STUFFING BOX | 405 STUFFING BOX
G-09_INSTRUCTION_MANUAL_FOR_CARGO_PUMPING_SYSTEM_3.PDF | 20 | CENTRIFUGAL PUMP | GLAND | ISHINKO IND. LTD. | CV | 1 |  |  |  | Compresses packing in a stuffing box to create a seal. | GLAND | 406 GLAND
G-09_INSTRUCTION_MANUAL_FOR_CARGO_PUMPING_SYSTEM_3.PDF | 20 | CENTRIFUGAL PUMP | FLINGER | ISHINKO IND. LTD. | CV | 1 |  |  |  | Deflects liquids away from bearings or seals. | SEAL COMPONENT | 407 FLINGER
G-09_INSTRUCTION_MANUAL_FOR_CARGO_PUMPING_SYSTEM_3.PDF | 20 | CENTRIFUGAL PUMP | COVER & PACKING | ISHINKO IND. LTD. | CV | 1SET |  |  |  | Provides sealing and protection. | COVER ASSEMBLY | 408 COVER & PACKING
G-09_INSTRUCTION_MANUAL_FOR_CARGO_PUMPING_SYSTEM_3.PDF | 20 | CENTRIFUGAL PUMP | DISTANCE RING | ISHINKO IND. LTD. | CV | 1 |  |  |  | Maintains specified distance between components. | SPACER | 409 DISTANCE RING
G-09_INSTRUCTION_MANUAL_FOR_CARGO_PUMPING_SYSTEM_3.PDF | 20 | CENTRIFUGAL PUMP | BALL BEARING | ISHINKO IND. LTD. | CV | 1 |  |  |  | Supports rotating shafts and reduces friction. | BEARING | 411 BALL BEARING
G-09_INSTRUCTION_MANUAL_FOR_CARGO_PUMPING_SYSTEM_3.PDF | 20 | CENTRIFUGAL PUMP | LANTERN RING | ISHINKO IND. LTD. | CV | 1 |  |  |  | Distributes flushing liquid or lubricant to packing. | SEAL COMPONENT | 413 LANTERN RING
G-09_INSTRUCTION_MANUAL_FOR_CARGO_PUMPING_SYSTEM_3.PDF | 20 | CENTRIFUGAL PUMP | GLAND PACKING | ISHINKO IND. LTD. | CV | 2 |  |  |  | Sealing element in the gland. | PACKING | 415 GLAND PACKING
G-09_INSTRUCTION_MANUAL_FOR_CARGO_PUMPING_SYSTEM_3.PDF | 20 | CENTRIFUGAL PUMP | SLEEVE | ISHINKO IND. LTD. | CV | 1 |  |  |  | Protects the shaft from wear or corrosion. | SHAFT COMPONENT | 416 SLEEVE
G-09_INSTRUCTION_MANUAL_FOR_CARGO_PUMPING_SYSTEM_3.PDF | 20 | CENTRIFUGAL PUMP | COUPLING FLANGE | ISHINKO IND. LTD. | CV | 1 |  |  |  | Connects shafts in a coupling. | COUPLING COMPONENT | 419 COUPLING FLANGE
G-09_INSTRUCTION_MANUAL_FOR_CARGO_PUMPING_SYSTEM_3.PDF | 20 | CENTRIFUGAL PUMP | HUB | ISHINKO IND. LTD. | CV | 1 |  |  |  | Central part of a wheel or coupling. | COUPLING COMPONENT | 421 HUB
G-09_INSTRUCTION_MANUAL_FOR_CARGO_PUMPING_SYSTEM_3.PDF | 20 | CENTRIFUGAL PUMP | FLOATING SHAFT | ISHINKO IND. LTD. | CV | 1 |  | Lower intermediate shaft, marked with 'C' for upper fitting and 'PC' for lower fitting. | Intermediate shaft | Part of the intermediate shaft assembly, designed to prevent abnormal thrust force on the pump bearing. | SHAFT | 432 FLOATING SHAFT
G-09_INSTRUCTION_MANUAL_FOR_CARGO_PUMPING_SYSTEM_3.PDF | 20 | CENTRIFUGAL PUMP | BELLOWS | ISHINKO IND. LTD. | CV | 1 |  | Permissible deformation: ±10mm elongation/contract in vertical direction, 5 deg angle deviation, ±8mm perpendicular deviation. |  | Accommodates movement and misalignment. | FLEXIBLE CONNECTION | 435 BELLOWS
G-09_INSTRUCTION_MANUAL_FOR_CARGO_PUMPING_SYSTEM_3.PDF | 20 | CENTRIFUGAL PUMP | SEAT PACKING | ISHINKO IND. LTD. | CV | 1 |  |  |  | Provides sealing for a seat. | PACKING | 436 SEAT PACKING
G-09_INSTRUCTION_MANUAL_FOR_CARGO_PUMPING_SYSTEM_3.PDF | 20 | CENTRIFUGAL PUMP | SPACER | ISHINKO IND. LTD. | CV | 1 |  |  |  | Maintains separation between components. | SPACER | 438 SPACER
G-09_INSTRUCTION_MANUAL_FOR_CARGO_PUMPING_SYSTEM_3.PDF | 20 | CENTRIFUGAL PUMP | DOUBLING PLATE | ISHINKO IND. LTD. | CV | 1 |  |  |  | Reinforces a structure or connection. | PLATE | 439 DOUBLING PLATE
G-09_INSTRUCTION_MANUAL_FOR_CARGO_PUMPING_SYSTEM_3.PDF | 20 | CENTRIFUGAL PUMP | PLUG | ISHINKO IND. LTD. | CV | 1 |  |  |  | Seals an opening. | CLOSURE | 440 PLUG
G-09_INSTRUCTION_MANUAL_FOR_CARGO_PUMPING_SYSTEM_3.PDF | 20 | CENTRIFUGAL PUMP | Driver | ISHINKO IND. LTD. | CV |  |  | Connected with flexible couplings through an intermediate shaft and a bulkhead stuffing box. Can be constant speed like an electric motor. |  | Provides power to operate the pump. | MOTOR
G-09_INSTRUCTION_MANUAL_FOR_CARGO_PUMPING_SYSTEM_3.PDF | 20 | CENTRIFUGAL PUMP | Suction piping | ISHINKO IND. LTD. | CV |  |  |  |  | Conveys liquid to the pump suction inlet. | PIPING
G-09_INSTRUCTION_MANUAL_FOR_CARGO_PUMPING_SYSTEM_3.PDF | 20 | CENTRIFUGAL PUMP | Discharge valve | ISHINKO IND. LTD. | CV |  |  |  |  | Controls the flow of liquid out of the pump. | VALVE
G-09_INSTRUCTION_MANUAL_FOR_CARGO_PUMPING_SYSTEM_3.PDF | 20 | CENTRIFUGAL PUMP | Suction valve | ISHINKO IND. LTD. | CV |  |  |  |  | Controls the flow of liquid into the pump. | VALVE
G-09_INSTRUCTION_MANUAL_FOR_CARGO_PUMPING_SYSTEM_3.PDF | 20 | CENTRIFUGAL PUMP | Air vent valve | ISHINKO IND. LTD. | CV |  |  | Located on top of the volute casing. | Volute casing | Allows air to be drawn out of the pump casing during priming. | VALVE
G-09_INSTRUCTION_MANUAL_FOR_CARGO_PUMPING_SYSTEM_3.PDF | 20 | CENTRIFUGAL PUMP | Volute casing | ISHINKO IND. LTD. | CV |  |  |  |  | Collects the liquid discharged by the impeller and converts velocity energy into pressure energy. | CASING
G-09_INSTRUCTION_MANUAL_FOR_CARGO_PUMPING_SYSTEM_3.PDF | 20 | CENTRIFUGAL PUMP | Impeller | ISHINKO IND. LTD. | CV |  |  | Shaft diameter where fitted is largest and gets smaller toward either end. Fixed by impeller nut (27) at upper side and split ring (70-2) at lower side. |  | Imparts kinetic energy to the fluid by rotating. | IMPELLER | 16 IMPELLER
G-09_INSTRUCTION_MANUAL_FOR_CARGO_PUMPING_SYSTEM_3.PDF | 20 | CENTRIFUGAL PUMP | Mouth ring | ISHINKO IND. LTD. | CV |  |  | Standard clearance 'a' with impeller: 0.35mm (CV 350, 400-2), 0.40mm (CV 450, 500-2). Limit of use 'a': 1.5mm. Length 'b': 15.9mm. Limit of use 'b': 13mm. |  | Minimizes backflow from discharge to suction side, maintaining pump capacity. | WEAR RING | 38 MOUTH RING
G-09_INSTRUCTION_MANUAL_FOR_CARGO_PUMPING_SYSTEM_3.PDF | 20 | CENTRIFUGAL PUMP | Volute cover | ISHINKO IND. LTD. | CV |  |  |  |  | Covers the volute casing and internal pump components. | COVER | 2 VOLUTE COVER
G-09_INSTRUCTION_MANUAL_FOR_CARGO_PUMPING_SYSTEM_3.PDF | 20 | CENTRIFUGAL PUMP | Mechanical seal cover | ISHINKO IND. LTD. | CV |  |  |  | Mechanical seal | Covers and protects the mechanical seal assembly. | COVER | 146 MECHANICAL SEAL COVER
G-09_INSTRUCTION_MANUAL_FOR_CARGO_PUMPING_SYSTEM_3.PDF | 20 | CENTRIFUGAL PUMP | Bearing housing cap | ISHINKO IND. LTD. | CV |  |  |  |  | Covers the bearing housing. | COVER
G-09_INSTRUCTION_MANUAL_FOR_CARGO_PUMPING_SYSTEM_3.PDF | 20 | CENTRIFUGAL PUMP | Bearing inner case | ISHINKO IND. LTD. | CV |  |  |  |  | Internal component of the bearing assembly. | CASING | 14 BEARING INNER CASE
G-09_INSTRUCTION_MANUAL_FOR_CARGO_PUMPING_SYSTEM_3.PDF | 30 | STEAM TURBINE | Suction Gauge | SHINKO IND. LTD. | RX |  |  |  |  | Measures suction pressure on the suction side of the pump. | GAUGE
G-09_INSTRUCTION_MANUAL_FOR_CARGO_PUMPING_SYSTEM_3.PDF | 30 | STEAM TURBINE | Impeller | SHINKO IND. LTD. | RX | 1 |  |  | 8301 ASSEMBLY | Pumps liquid; its condition affects discharge and vibration. | PUMP PART
G-09_INSTRUCTION_MANUAL_FOR_CARGO_PUMPING_SYSTEM_3.PDF | 30 | STEAM TURBINE | Suction Strainer | SHINKO IND. LTD. | RX |  |  |  |  | Filters the suction line to prevent clogging. | FILTER
G-09_INSTRUCTION_MANUAL_FOR_CARGO_PUMPING_SYSTEM_3.PDF | 30 | STEAM TURBINE | Tachometer | SHINKO IND. LTD. | RX |  |  |  |  | Checks speed of rotation. | INSTRUMENT
G-09_INSTRUCTION_MANUAL_FOR_CARGO_PUMPING_SYSTEM_3.PDF | 30 | STEAM TURBINE | Stuffing Box | SHINKO IND. LTD. | RX |  |  |  |  | Prevents air leakage. | SEAL ASSEMBLY
G-09_INSTRUCTION_MANUAL_FOR_CARGO_PUMPING_SYSTEM_3.PDF | 30 | STEAM TURBINE | Discharge Gauge | SHINKO IND. LTD. | RX |  |  |  |  | Checks discharge head. | GAUGE
G-09_INSTRUCTION_MANUAL_FOR_CARGO_PUMPING_SYSTEM_3.PDF | 30 | STEAM TURBINE | Suction Pipe Bell-mouth | SHINKO IND. LTD. | RX |  |  |  |  | Ensures sufficient submergence for suction. | PIPING COMPONENT
G-09_INSTRUCTION_MANUAL_FOR_CARGO_PUMPING_SYSTEM_3.PDF | 30 | STEAM TURBINE | Mouth Ring | SHINKO IND. LTD. | RX |  |  |  |  | Maintains clearance with the impeller for efficient pumping. | PUMP PART
G-09_INSTRUCTION_MANUAL_FOR_CARGO_PUMPING_SYSTEM_3.PDF | 30 | STEAM TURBINE | Mechanical Seal | SHINKO IND. LTD. | RX |  |  |  |  | Prevents leakage from the pump shaft. | SEAL
G-09_INSTRUCTION_MANUAL_FOR_CARGO_PUMPING_SYSTEM_3.PDF | 30 | STEAM TURBINE | Shaft | SHINKO IND. LTD. | RX |  |  |  |  | Transmits power; its condition affects vibration and contact with stationary elements. | ROTATING ELEMENT
G-09_INSTRUCTION_MANUAL_FOR_CARGO_PUMPING_SYSTEM_3.PDF | 30 | STEAM TURBINE | Casing | SHINKO IND. LTD. | RX | 1 |  |  | C2051 ASSEMBLY | Encloses internal components; deformation can cause prime mover overload. | HOUSING
G-09_INSTRUCTION_MANUAL_FOR_CARGO_PUMPING_SYSTEM_3.PDF | 30 | STEAM TURBINE | Electric Motor | SHINKO IND. LTD. | RX |  |  |  | Prime Mover | Drives the pump; voltage affects its operation. | MOTOR
G-09_INSTRUCTION_MANUAL_FOR_CARGO_PUMPING_SYSTEM_3.PDF | 30 | STEAM TURBINE | Ball Bearing | SHINKO IND. LTD. | RX | 1 |  |  | GOVERNOR VALVE | Supports rotating elements; wear or injury causes overheating and abnormal noise. | BEARING
G-09_INSTRUCTION_MANUAL_FOR_CARGO_PUMPING_SYSTEM_3.PDF | 30 | STEAM TURBINE | Mechanical Seal Cover | SHINKO IND. LTD. | RX |  |  |  | Mechanical Seal | Secures the mechanical seal; improper tightening can cause leakage. | COVER
G-09_INSTRUCTION_MANUAL_FOR_CARGO_PUMPING_SYSTEM_3.PDF | 30 | STEAM TURBINE | Flushing Pipe | SHINKO IND. LTD. | RX |  |  |  |  | Provides flushing to the mechanical seal; clogging can cause overheating. | PIPING
G-09_INSTRUCTION_MANUAL_FOR_CARGO_PUMPING_SYSTEM_3.PDF | 30 | STEAM TURBINE | PUMP SUCTION PRESSURE GAUGE | SHINKO IND. LTD. | RX | 1 |  |  |  | Measures suction pressure of the pump. | PRESSURE GAUGE
G-09_INSTRUCTION_MANUAL_FOR_CARGO_PUMPING_SYSTEM_3.PDF | 30 | STEAM TURBINE | PUMP DISCHARGE PRESSURE GAUGE | SHINKO IND. LTD. | RX | 1 |  |  |  | Measures discharge pressure of the pump. | PRESSURE GAUGE
G-09_INSTRUCTION_MANUAL_FOR_CARGO_PUMPING_SYSTEM_3.PDF | 30 | STEAM TURBINE | PUMP CASING | SHINKO IND. LTD. | RX | 1 SET |  |  |  | Encloses the pump's internal components. | CASING
G-09_INSTRUCTION_MANUAL_FOR_CARGO_PUMPING_SYSTEM_3.PDF | 30 | STEAM TURBINE | PUMP BEARING COUP.SIDE | SHINKO IND. LTD. | RX | 1 SET |  |  |  | Supports the pump shaft on the coupling side. | BEARING
G-09_INSTRUCTION_MANUAL_FOR_CARGO_PUMPING_SYSTEM_3.PDF | 30 | STEAM TURBINE | PUMP BEARING END SIDE | SHINKO IND. LTD. | RX | 1 SET |  |  |  | Supports the pump shaft on the end side. | BEARING
G-09_INSTRUCTION_MANUAL_FOR_CARGO_PUMPING_SYSTEM_3.PDF | 30 | STEAM TURBINE | BULKHEAD STUFFING BOX | SHINKO IND. LTD. | RX | 1 SET |  |  |  | Seals the shaft penetration through the bulkhead. | SEAL ASSEMBLY
G-09_INSTRUCTION_MANUAL_FOR_CARGO_PUMPING_SYSTEM_3.PDF | 30 | STEAM TURBINE | Exhaust Casing | SHINKO IND. LTD. | RX | 1set |  | solid construction with an axial flow exhaust steam bore to lead steam flow smoothly to the exhaust steam piping for saving steam consumption. |  | Directs exhaust steam flow smoothly to the exhaust steam piping. | CASING
G-09_INSTRUCTION_MANUAL_FOR_CARGO_PUMPING_SYSTEM_3.PDF | 30 | STEAM TURBINE | Rotor Disc | SHINKO IND. LTD. | RX | 1 |  | provided on the turbine shaft end by shrinkage fit; outer circumference provided with blades in two rows, and shroud rings. | Rotor | Converts steam energy into rotational mechanical energy. | ROTATING ELEMENT
G-09_INSTRUCTION_MANUAL_FOR_CARGO_PUMPING_SYSTEM_3.PDF | 30 | STEAM TURBINE | Governor Valve | SHINKO IND. LTD. | RX | 1 |  | double seat type to prevent unbalance by the effect of steam pressure; acts as an emergency stop valve. |  | Regulates steam flow to the turbine and acts as an emergency stop valve. | VALVE
G-09_INSTRUCTION_MANUAL_FOR_CARGO_PUMPING_SYSTEM_3.PDF | 30 | STEAM TURBINE | Gland Seal | SHINKO IND. LTD. | RX |  |  | provided with labyrinth packing. |  | Seals the turbine shaft to prevent steam leakage. | SEAL
G-09_INSTRUCTION_MANUAL_FOR_CARGO_PUMPING_SYSTEM_3.PDF | 30 | STEAM TURBINE | Speed Regulating Governor | SHINKO IND. LTD. | RX |  |  | Woodward governor, installed on the top of the reduction gear casing, driven by a gear at the output shaft end. Speed regulation: Momentary ±9%, Steady state ±1%. |  | Regulates the speed of the turbine. | GOVERNOR | Woodward governor
G-09_INSTRUCTION_MANUAL_FOR_CARGO_PUMPING_SYSTEM_3.PDF | 30 | STEAM TURBINE | Emergency Trip Device | SHINKO IND. LTD. | RX |  |  | Actuates automatically the governor valve to stop the turbine. Includes Overspeed trip (113-115% of rated speed), Low L.O. pressure trip (0.5kg/cm2g or below), High back pressure trip (1.5kg/cm2g), Local hand trip, Remote stop (Electric or pneumatic source). |  | Ensures safe turbine operation by automatically stopping the turbine under emergency conditions. | SAFETY DEVICE
G-09_INSTRUCTION_MANUAL_FOR_CARGO_PUMPING_SYSTEM_3.PDF | 30 | STEAM TURBINE | Reduction Gear Unit | SHINKO IND. LTD. | RX |  |  |  |  | Reduces the rotational speed from the turbine to the driven machine. | GEARBOX
G-09_INSTRUCTION_MANUAL_FOR_CARGO_PUMPING_SYSTEM_3.PDF | 30 | STEAM TURBINE | Turbine Shaft | SHINKO IND. LTD. | RX | 1 |  | Rotor disc is provided on the turbine shaft end by shrinkage fit. Pinion and shaft are solid construction. |  | Transmits rotational power from the turbine to the reduction gear and driven components. | SHAFT
G-09_INSTRUCTION_MANUAL_FOR_CARGO_PUMPING_SYSTEM_3.PDF | 30 | STEAM TURBINE | Pinion | SHINKO IND. LTD. | RX |  |  | solid construction with shaft; teeth faces are grinded or shaved. | Turbine Shaft | Transmits power within the reduction gear unit. | GEAR
G-09_INSTRUCTION_MANUAL_FOR_CARGO_PUMPING_SYSTEM_3.PDF | 30 | STEAM TURBINE | Blades | SHINKO IND. LTD. | RX |  |  | two rows, provided on the outer circumference of the rotor disc. | Rotor Disc | Extracts energy from the steam flow. | TURBINE PART
G-09_INSTRUCTION_MANUAL_FOR_CARGO_PUMPING_SYSTEM_3.PDF | 30 | STEAM TURBINE | Shroud Rings | SHINKO IND. LTD. | RX |  |  | provided on the blades. | Blades | Prevents steam leakage over the blade tips. | TURBINE PART
G-09_INSTRUCTION_MANUAL_FOR_CARGO_PUMPING_SYSTEM_3.PDF | 30 | STEAM TURBINE | L.O. Pump | SHINKO IND. LTD. | RX |  |  | turbine driven. | Lubrication System | Supplies lubricating oil to bearings, reduction gear, etc. | PUMP |  | Lubrication System
G-09_INSTRUCTION_MANUAL_FOR_CARGO_PUMPING_SYSTEM_3.PDF | 30 | STEAM TURBINE | L.O. Cooler | SHINKO IND. LTD. | RX |  |  |  | Lubrication System | Cools the lubricating oil. | HEAT EXCHANGER |  | Lubrication System
G-09_INSTRUCTION_MANUAL_FOR_CARGO_PUMPING_SYSTEM_3.PDF | 30 | STEAM TURBINE | L.O. Strainer | SHINKO IND. LTD. | RX |  |  |  | Lubrication System | Filters the lubricating oil. | FILTER | Oil Strainer | Lubrication System
G-09_INSTRUCTION_MANUAL_FOR_CARGO_PUMPING_SYSTEM_3.PDF | 30 | STEAM TURBINE | Solenoid Valve | SHINKO IND. LTD. | RX |  |  |  | Lubrication System | Controls oil flow for various emergency trip devices. | VALVE |  | Lubrication System
G-09_INSTRUCTION_MANUAL_FOR_CARGO_PUMPING_SYSTEM_3.PDF | 30 | STEAM TURBINE | Trip Servo-motor | SHINKO IND. LTD. | RX |  |  |  | Lubrication System | Actuates as control oil for various emergency trip devices. | ACTUATOR |  | Lubrication System
G-09_INSTRUCTION_MANUAL_FOR_CARGO_PUMPING_SYSTEM_3.PDF | 30 | STEAM TURBINE | Priming L.O. Pump | SHINKO IND. LTD. | RX |  |  | motor-driven; provided for safe operation of turbine. | Lubrication System | Ensures L.O. pressure reaches a minimum level before turbine start-up. | PUMP |  | Lubrication System
G-09_INSTRUCTION_MANUAL_FOR_CARGO_PUMPING_SYSTEM_3.PDF | 30 | STEAM TURBINE | Pressure Switch for Low L.O. Pressure Trip | SHINKO IND. LTD. | RX |  |  |  | Emergency Trip Device | Monitors L.O. pressure and triggers a trip if it falls below a SET point. | PRESSURE SWITCH | P.S. FOR LOW LO PRESS. TRIP | Lubrication System
G-09_INSTRUCTION_MANUAL_FOR_CARGO_PUMPING_SYSTEM_3.PDF | 30 | STEAM TURBINE | Pressure Switch for Priming L.O. Pump | SHINKO IND. LTD. | RX |  |  |  | Lubrication System | Monitors pressure in the priming L.O. pump line for interlock. | PRESSURE SWITCH | P.S. FOR PRIM. LO PUMP | Lubrication System
G-09_INSTRUCTION_MANUAL_FOR_CARGO_PUMPING_SYSTEM_3.PDF | 30 | STEAM TURBINE | Gauge | SHINKO IND. LTD. | RX |  |  |  | Lubrication System | Measures pressure in the L.O. pump system. | GAUGE |  | Lubrication System
G-09_INSTRUCTION_MANUAL_FOR_CARGO_PUMPING_SYSTEM_3.PDF | 30 | STEAM TURBINE | Bellows Type Expansion Joint | SHINKO IND. LTD. | RX |  |  | used in exhaust piping. |  | Absorbs thermal expansion and contraction in piping. | PIPING COMPONENT
G-09_INSTRUCTION_MANUAL_FOR_CARGO_PUMPING_SYSTEM_3.PDF | 30 | STEAM TURBINE | Drain Separator | SHINKO IND. LTD. | RX |  |  | with drain trap for saturated steam. |  | Removes drain from the inlet steam. | SEPARATOR
G-09_INSTRUCTION_MANUAL_FOR_CARGO_PUMPING_SYSTEM_3.PDF | 30 | STEAM TURBINE | Drain Trap | SHINKO IND. LTD. | RX |  |  | for superheated steam and saturated steam. |  | Removes drain from piping. | TRAP
G-09_INSTRUCTION_MANUAL_FOR_CARGO_PUMPING_SYSTEM_3.PDF | 30 | STEAM TURBINE | Drain Valve | SHINKO IND. LTD. | RX |  |  | above 15 mm of bore just before the steam inlet valve and above 40mm of bore just after the steam exhaust valve. |  | Removes drain from the piping before starting the turbine. | VALVE
G-09_INSTRUCTION_MANUAL_FOR_CARGO_PUMPING_SYSTEM_3.PDF | 30 | STEAM TURBINE | Steam Inlet Valve | SHINKO IND. LTD. | RX |  |  |  |  | Controls the flow of steam into the turbine. | VALVE
G-09_INSTRUCTION_MANUAL_FOR_CARGO_PUMPING_SYSTEM_3.PDF | 30 | STEAM TURBINE | Steam Exhaust Valve | SHINKO IND. LTD. | RX |  |  |  |  | Controls the flow of exhaust steam from the turbine. | VALVE
G-09_INSTRUCTION_MANUAL_FOR_CARGO_PUMPING_SYSTEM_3.PDF | 30 | STEAM TURBINE | Oil Tank | SHINKO IND. LTD. | RX |  |  |  | Lubrication System | Stores lubricating oil. | TANK |  | Lubrication System
G-09_INSTRUCTION_MANUAL_FOR_CARGO_PUMPING_SYSTEM_3.PDF | 30 | STEAM TURBINE | Gear Coupling | SHINKO IND. LTD. | RX |  |  | Gear oil replacement interval: Every 6 months. Recommended Gear Oil: ISO VG 460~VG680. |  | Connects the turbine to the driven machine and transmits torque. | COUPLING
G-09_INSTRUCTION_MANUAL_FOR_CARGO_PUMPING_SYSTEM_3.PDF | 30 | STEAM TURBINE | Cooling Water Outlet Valve | SHINKO IND. LTD. | RX |  |  |  | L.O. Cooler | Adjusts cooling water flow to the L.O. cooler. | VALVE |  | Lubrication System
G-09_INSTRUCTION_MANUAL_FOR_CARGO_PUMPING_SYSTEM_3.PDF | 30 | STEAM TURBINE | Trip Casing | SHINKO IND. LTD. | RX |  |  |  | Emergency Trip Device | Houses the trip mechanism. | CASING
G-09_INSTRUCTION_MANUAL_FOR_CARGO_PUMPING_SYSTEM_3.PDF | 30 | STEAM TURBINE | Sealing Steam Valve | SHINKO IND. LTD. | RX |  |  |  | Gland Seal | Controls the supply of sealing steam to the turbine gland. | VALVE
G-09_INSTRUCTION_MANUAL_FOR_CARGO_PUMPING_SYSTEM_3.PDF | 30 | STEAM TURBINE | Vent Valve | SHINKO IND. LTD. | RX |  |  |  | L.O. Cooler | Draws out air from the L.O. cooler and strainer. | VALVE |  | Lubrication System
G-09_INSTRUCTION_MANUAL_FOR_CARGO_PUMPING_SYSTEM_3.PDF | 30 | STEAM TURBINE | Oil Level Gauge | SHINKO IND. LTD. | RX |  |  |  | Oil Tank | Checks oil level in the oil tank. | GAUGE |  | Lubrication System
G-09_INSTRUCTION_MANUAL_FOR_CARGO_PUMPING_SYSTEM_3.PDF | 30 | STEAM TURBINE | Sight Glass | SHINKO IND. LTD. | RX |  |  |  | Speed Regulating Governor | Checks oil level for the governor. | SIGHT GLASS |  | Lubrication System
G-09_INSTRUCTION_MANUAL_FOR_CARGO_PUMPING_SYSTEM_3.PDF | 30 | STEAM TURBINE | Corrosion Protective PCS | SHINKO IND. LTD. | RX |  |  |  | L.O. Cooler | Protects the L.O. cooler from corrosion. | PROTECTIVE DEVICE |  | Lubrication System
G-09_INSTRUCTION_MANUAL_FOR_CARGO_PUMPING_SYSTEM_3.PDF | 40 | STEAM TURBINE | Electric tachometer | SHINKO IND. LTD. | RX |  |  | Adjusting screw for reading adjustment; Zeropoint adjusting screw for zero point adjustment. |  | Measures and displays turbine rotational speed. | INSTRUMENTATION
G-09_INSTRUCTION_MANUAL_FOR_CARGO_PUMPING_SYSTEM_3.PDF | 40 | STEAM TURBINE | Speed governor | Woodward governor | RX |  |  | Speed regulation: Momentary ±9%, Steady state ±1%. |  | Regulates turbine speed. | GOVERNOR | Woodward governor
G-09_INSTRUCTION_MANUAL_FOR_CARGO_PUMPING_SYSTEM_3.PDF | 40 | STEAM TURBINE | L.O. pressure adjusting valve | SHINKO IND. LTD. | RX |  |  | Adjusts lubricating oil pressure between 1.0 and 1.5 kg/cm2g. |  | Adjusts and maintains lubricating oil pressure. | VALVE |  | Lubrication system
G-09_INSTRUCTION_MANUAL_FOR_CARGO_PUMPING_SYSTEM_3.PDF | 40 | STEAM TURBINE | Sentinel valve | SHINKO IND. LTD. | RX |  |  | Adjusts valve actuating pressure as specified in drawing. |  | Acts as a safety relief valve, actuated by pressure. | VALVE
G-09_INSTRUCTION_MANUAL_FOR_CARGO_PUMPING_SYSTEM_3.PDF | 40 | STEAM TURBINE | Mechanical overspeed trip | SHINKO IND. LTD. | RX |  |  | Actuating revolutions can be changed by adjusting liner thickness; 0.5 mm increase in liner thickness means about 65 RPM rise in actuating revolutions. Overspeed trip: 113-115% of rated speed. |  | Trips the turbine when rotational speed exceeds a SET limit mechanically. | SAFETY DEVICE
G-09_INSTRUCTION_MANUAL_FOR_CARGO_PUMPING_SYSTEM_3.PDF | 40 | STEAM TURBINE | Electric overspeed trip | SHINKO IND. LTD. | RX |  |  | Actuating revolutions become 112-113% of rated revolutions. Adjusting range is between -5 and +1% of the preset revolutions. Overspeed trip: 113-115% of rated speed. |  | Trips the turbine when rotational speed exceeds a SET limit electrically. | SAFETY DEVICE
G-09_INSTRUCTION_MANUAL_FOR_CARGO_PUMPING_SYSTEM_3.PDF | 40 | STEAM TURBINE | Overspeed trip relay | SHINKO IND. LTD. | RX |  |  | Contained in the relay box. Adjusting screw at the head for setting actuating revolutions. | Electric overspeed trip | Relays the signal for the electric overspeed trip. | RELAY
G-09_INSTRUCTION_MANUAL_FOR_CARGO_PUMPING_SYSTEM_3.PDF | 40 | STEAM TURBINE | Pressure switch | SHINKO IND. LTD. | RX |  |  | Adjusting screw for actuating pressure; Differential pressure adjusting screw for widening pressure difference. Low L.O. pressure trip: 0.5kg/cm2g or below; High back pressure trip: 1.5kg/cm2g. |  | Monitors and switches based on pressure levels. | SWITCH
G-09_INSTRUCTION_MANUAL_FOR_CARGO_PUMPING_SYSTEM_3.PDF | 40 | STEAM TURBINE | Thermo-switch for overheat trip | SHINKO IND. LTD. | RX |  |  | Adjusting stem for contractor and temperature reading. Pump casing overheat trip: 80°C; Pump bearing overheat trip: 80°C (90°C for cargo oil pump); Bulkhead stuffing box overheat trip: 80°C. |  | Monitors temperature and trips the system upon overheat. | SWITCH
G-09_INSTRUCTION_MANUAL_FOR_CARGO_PUMPING_SYSTEM_3.PDF | 40 | STEAM TURBINE | Labyrinth packing | SHINKO IND. LTD. | RX | 2sets |  | Suitable clearance between shaft and labyrinth packing is shown in standard clearance table. |  | Prevents steam leakage and maintains suitable clearance with the shaft. | SEAL
G-09_INSTRUCTION_MANUAL_FOR_CARGO_PUMPING_SYSTEM_3.PDF | 40 | STEAM TURBINE | Steam guard | SHINKO IND. LTD. | RX | 1set |  |  |  | Protects against steam leakage or ingress. | GUARD
G-09_INSTRUCTION_MANUAL_FOR_CARGO_PUMPING_SYSTEM_3.PDF | 40 | STEAM TURBINE | Bearing metal | SHINKO IND. LTD. | RX | 1set |  | Suitable clearance is shown in clearance table. No adjustment is required for radial bearing when fitting as they are machined fine. | C2051 ASSEMBLY | Provides a low-friction surface for rotating parts. | BEARING COMPONENT
G-09_INSTRUCTION_MANUAL_FOR_CARGO_PUMPING_SYSTEM_3.PDF | 40 | STEAM TURBINE | Thrust bearing | SHINKO IND. LTD. | RX |  |  | Clearance is adjusted with adjusting liner and its relating position is subject to clearance between moving blades and nozzles. | Bearing metal | Supports axial loads. | BEARING
G-09_INSTRUCTION_MANUAL_FOR_CARGO_PUMPING_SYSTEM_3.PDF | 40 | STEAM TURBINE | Radial bearing | SHINKO IND. LTD. | RX |  |  | No adjustment is required when fitting as they are machined fine. | Bearing metal | Supports radial loads. | BEARING
G-09_INSTRUCTION_MANUAL_FOR_CARGO_PUMPING_SYSTEM_3.PDF | 40 | STEAM TURBINE | Reduction gear | SHINKO IND. LTD. | RX |  |  | Part of a reduction gear unit. Backlash standard clearance: 0.28~0.63 (0.22~0.51) mm. Backlash limit of use: 1.5-3.5 mm. |  | Reduces the rotational speed from the turbine to the driven machine. | GEARBOX
G-09_INSTRUCTION_MANUAL_FOR_CARGO_PUMPING_SYSTEM_3.PDF | 40 | STEAM TURBINE | Main L.O. pump | SHINKO IND. LTD. | RX |  |  |  |  | Supplies lubricating oil to the system. | PUMP |  | Lubrication system
G-09_INSTRUCTION_MANUAL_FOR_CARGO_PUMPING_SYSTEM_3.PDF | 40 | STEAM TURBINE | Turbine blade | SHINKO IND. LTD. | RX |  |  |  | Turbine rotor | Converts steam energy into rotational mechanical energy. | BLADE
G-09_INSTRUCTION_MANUAL_FOR_CARGO_PUMPING_SYSTEM_3.PDF | 40 | STEAM TURBINE | Nozzle | SHINKO IND. LTD. | RX | 1or2 |  |  |  | Directs steam flow onto the turbine blades. | NOZZLE
G-09_INSTRUCTION_MANUAL_FOR_CARGO_PUMPING_SYSTEM_3.PDF | 40 | STEAM TURBINE | Turbine rotor | SHINKO IND. LTD. | RX |  |  | Dynamic balance to be carried if rotor is damaged or repaired. |  | Rotates due to steam impingement, transmitting power to the shaft. | ROTOR
G-09_INSTRUCTION_MANUAL_FOR_CARGO_PUMPING_SYSTEM_3.PDF | 40 | STEAM TURBINE | L.O. tank | SHINKO IND. LTD. | RX |  |  | Lubricating oil replacement interval: Within 3 months after initial start, then every 1 year for normal operation. |  | Stores lubricating oil. | TANK |  | Lubrication system
G-09_INSTRUCTION_MANUAL_FOR_CARGO_PUMPING_SYSTEM_3.PDF | 40 | STEAM TURBINE | Steam chest | SHINKO IND. LTD. | RX | 1set |  |  |  | Distributes steam to the turbine nozzles. | CASING/HOUSING
G-09_INSTRUCTION_MANUAL_FOR_CARGO_PUMPING_SYSTEM_3.PDF | 40 | STEAM TURBINE | Gear wheel | SHINKO IND. LTD. | RX |  |  |  | Reduction gear | Transmits power within the reduction gear unit. | GEAR
G-09_INSTRUCTION_MANUAL_FOR_CARGO_PUMPING_SYSTEM_3.PDF | 40 | STEAM TURBINE | Reduction gear casing | SHINKO IND. LTD. | RX | 1set |  |  | Reduction Gear Unit | Encloses and supports the reduction gear components. | CASING | REDC.GEAR CASING
G-09_INSTRUCTION_MANUAL_FOR_CARGO_PUMPING_SYSTEM_3.PDF | 40 | STEAM TURBINE | Bottom cover | SHINKO IND. LTD. | RX |  |  |  | Reduction gear casing | Seals the bottom of the reduction gear casing. | COVER
G-09_INSTRUCTION_MANUAL_FOR_CARGO_PUMPING_SYSTEM_3.PDF | 40 | STEAM TURBINE | Output shaft | SHINKO IND. LTD. | RX |  |  |  | Reduction gear | Transmits reduced rotational power from the reduction gear to the driven machine. | SHAFT
G-09_INSTRUCTION_MANUAL_FOR_CARGO_PUMPING_SYSTEM_3.PDF | 40 | STEAM TURBINE | Reduction gear casing cover | SHINKO IND. LTD. | RX |  |  |  | Reduction gear casing | Covers the reduction gear casing. | COVER
G-09_INSTRUCTION_MANUAL_FOR_CARGO_PUMPING_SYSTEM_3.PDF | 40 | STEAM TURBINE | Governor valve casing | SHINKO IND. LTD. | RX |  |  |  | Governor valve | Encloses the governor valve components. | CASING
G-09_INSTRUCTION_MANUAL_FOR_CARGO_PUMPING_SYSTEM_3.PDF | 40 | STEAM TURBINE | Valve guide | SHINKO IND. LTD. | RX |  |  |  | Governor valve | Guides the movement of the valve stem. | GUIDE
G-09_INSTRUCTION_MANUAL_FOR_CARGO_PUMPING_SYSTEM_3.PDF | 40 | STEAM TURBINE | Valve seat | SHINKO IND. LTD. | RX |  |  |  | Governor valve | Provides a sealing surface for the valve. | SEAT
G-09_INSTRUCTION_MANUAL_FOR_CARGO_PUMPING_SYSTEM_3.PDF | 50 | STEAM TURBINE | PACKING CASE | SHINKO IND. LTD. | RX | 1set |  |  |  |  | CASING/HOUSING
G-09_INSTRUCTION_MANUAL_FOR_CARGO_PUMPING_SYSTEM_3.PDF | 50 | STEAM TURBINE | STATIONARY B.SEAT | SHINKO IND. LTD. | RX | 1or2 |  |  |  |  | SEAT
G-09_INSTRUCTION_MANUAL_FOR_CARGO_PUMPING_SYSTEM_3.PDF | 50 | STEAM TURBINE | STATIONARY BLADE | SHINKO IND. LTD. | RX | 1setor2sets |  |  |  |  | BLADE
G-09_INSTRUCTION_MANUAL_FOR_CARGO_PUMPING_SYSTEM_3.PDF | 50 | STEAM TURBINE | SHROUD | SHINKO IND. LTD. | RX | 1setor2sets |  |  |  |  | SHROUD
G-09_INSTRUCTION_MANUAL_FOR_CARGO_PUMPING_SYSTEM_3.PDF | 50 | STEAM TURBINE | THRUST COLLAR | SHINKO IND. LTD. | RX | 1 |  |  |  |  | COLLAR
G-09_INSTRUCTION_MANUAL_FOR_CARGO_PUMPING_SYSTEM_3.PDF | 50 | STEAM TURBINE | BALANCE WEIGHT | SHINKO IND. LTD. | RX | 1 |  |  |  |  | WEIGHT
G-09_INSTRUCTION_MANUAL_FOR_CARGO_PUMPING_SYSTEM_3.PDF | 50 | STEAM TURBINE | TRIP SHAFT | SHINKO IND. LTD. | RX | 1 |  |  |  |  | SHAFT
G-09_INSTRUCTION_MANUAL_FOR_CARGO_PUMPING_SYSTEM_3.PDF | 50 | STEAM TURBINE | 1st MOVING BLADE | SHINKO IND. LTD. | RX | 1set |  |  |  |  | BLADE
G-09_INSTRUCTION_MANUAL_FOR_CARGO_PUMPING_SYSTEM_3.PDF | 50 | STEAM TURBINE | 2nd MOVING BLADE | SHINKO IND. LTD. | RX | 1set |  |  |  |  | BLADE
G-09_INSTRUCTION_MANUAL_FOR_CARGO_PUMPING_SYSTEM_3.PDF | 50 | STEAM TURBINE | DRIVING GEAR | SHINKO IND. LTD. | RX | 1set |  |  | C2051 ASSEMBLY |  | GEAR
G-09_INSTRUCTION_MANUAL_FOR_CARGO_PUMPING_SYSTEM_3.PDF | 50 | STEAM TURBINE | WHEEL | SHINKO IND. LTD. | RX | 1 |  |  |  |  | WHEEL
G-09_INSTRUCTION_MANUAL_FOR_CARGO_PUMPING_SYSTEM_3.PDF | 50 | STEAM TURBINE | WHEEL SHAFT | SHINKO IND. LTD. | RX | 1 |  |  |  |  | SHAFT
G-09_INSTRUCTION_MANUAL_FOR_CARGO_PUMPING_SYSTEM_3.PDF | 50 | STEAM TURBINE | THRUST METAL | SHINKO IND. LTD. | RX | 1set |  |  |  |  | BEARING
G-09_INSTRUCTION_MANUAL_FOR_CARGO_PUMPING_SYSTEM_3.PDF | 50 | STEAM TURBINE | OILGUARD | SHINKO IND. LTD. | RX | 1set |  |  |  |  | GUARD
G-09_INSTRUCTION_MANUAL_FOR_CARGO_PUMPING_SYSTEM_3.PDF | 50 | STEAM TURBINE | TACHOMETER ROTOR | SHINKO IND. LTD. | RX | 1set |  |  | ELECTRIC TACHOMETER |  | ROTOR
G-09_INSTRUCTION_MANUAL_FOR_CARGO_PUMPING_SYSTEM_3.PDF | 50 | STEAM TURBINE | TACHOMETER TRANS. | SHINKO IND. LTD. | RX | 1set |  |  |  |  | TRANSMITTER
G-09_INSTRUCTION_MANUAL_FOR_CARGO_PUMPING_SYSTEM_3.PDF | 50 | STEAM TURBINE | THERMOMETER | SHINKO IND. LTD. | RX | 1 |  |  |  |  | THERMOMETER
G-09_INSTRUCTION_MANUAL_FOR_CARGO_PUMPING_SYSTEM_3.PDF | 50 | STEAM TURBINE | STEAM STRAINER | SHINKO IND. LTD. | RX | 1 |  |  |  |  | STRAINER
G-09_INSTRUCTION_MANUAL_FOR_CARGO_PUMPING_SYSTEM_3.PDF | 50 | STEAM TURBINE | GOVERNOR V.CASING | SHINKO IND. LTD. | RX | 1 |  |  | GOVERNOR VALVE |  | CASING
G-09_INSTRUCTION_MANUAL_FOR_CARGO_PUMPING_SYSTEM_3.PDF | 50 | STEAM TURBINE | GOVERNOR V.COVER | SHINKO IND. LTD. | RX | 1 |  |  | GOVERNOR VALVE |  | COVER
G-09_INSTRUCTION_MANUAL_FOR_CARGO_PUMPING_SYSTEM_3.PDF | 50 | STEAM TURBINE | SPRING | SHINKO IND. LTD. | RX | 1 |  |  | GOVERNOR VALVE |  | SPRING
G-09_INSTRUCTION_MANUAL_FOR_CARGO_PUMPING_SYSTEM_3.PDF | 50 | STEAM TURBINE | BUSH | SHINKO IND. LTD. | RX | 1 |  |  | GOVERNOR VALVE |  | BUSH
G-09_INSTRUCTION_MANUAL_FOR_CARGO_PUMPING_SYSTEM_3.PDF | 50 | STEAM TURBINE | STEM | SHINKO IND. LTD. | RX | 1 |  |  | GOVERNOR VALVE |  | STEM
G-09_INSTRUCTION_MANUAL_FOR_CARGO_PUMPING_SYSTEM_3.PDF | 50 | STEAM TURBINE | SPRING HOLDER | SHINKO IND. LTD. | RX | 1 |  |  | GOVERNOR VALVE |  | HOLDER
G-09_INSTRUCTION_MANUAL_FOR_CARGO_PUMPING_SYSTEM_3.PDF | 50 | STEAM TURBINE | PLUG | SHINKO IND. LTD. | RX | 1 |  |  | GOVERNOR VALVE |  | PLUG
G-09_INSTRUCTION_MANUAL_FOR_CARGO_PUMPING_SYSTEM_3.PDF | 50 | STEAM TURBINE | GOVERNOR V.LINER | SHINKO IND. LTD. | RX | 1 |  |  | GOVERNOR VALVE |  | LINER
G-09_INSTRUCTION_MANUAL_FOR_CARGO_PUMPING_SYSTEM_3.PDF | 50 | STEAM TURBINE | GUIDE | SHINKO IND. LTD. | RX | 1 |  |  | GOVERNOR VALVE |  | GUIDE
G-09_INSTRUCTION_MANUAL_FOR_CARGO_PUMPING_SYSTEM_3.PDF | 50 | STEAM TURBINE | LINER | SHINKO IND. LTD. | RX | 1 |  |  | GOVERNOR VALVE |  | LINER
G-09_INSTRUCTION_MANUAL_FOR_CARGO_PUMPING_SYSTEM_3.PDF | 50 | STEAM TURBINE | GOVERNOR LEVER | SHINKO IND. LTD. | RX | 1 |  |  |  |  | LEVER
G-09_INSTRUCTION_MANUAL_FOR_CARGO_PUMPING_SYSTEM_3.PDF | 50 | STEAM TURBINE | HOLDER | SHINKO IND. LTD. | RX | 1 |  |  |  |  | HOLDER
G-09_INSTRUCTION_MANUAL_FOR_CARGO_PUMPING_SYSTEM_3.PDF | 50 | STEAM TURBINE | LINK | SHINKO IND. LTD. | RX | 1 |  |  | TRIP SERVO-MOTOR |  | LINK
G-09_INSTRUCTION_MANUAL_FOR_CARGO_PUMPING_SYSTEM_3.PDF | 50 | STEAM TURBINE | CONNECTING BAR | SHINKO IND. LTD. | RX | 1 |  |  | TRIP SERVO-MOTOR |  | BAR
G-09_INSTRUCTION_MANUAL_FOR_CARGO_PUMPING_SYSTEM_3.PDF | 50 | STEAM TURBINE | ASSEMBLY | SHINKO IND. LTD. | RX | 1set |  |  | ROTOR AXIAL MOV. DETECT.HEAD |  | ASSEMBLY | C1830 ASSEMBLY
G-09_INSTRUCTION_MANUAL_FOR_CARGO_PUMPING_SYSTEM_3.PDF | 50 | STEAM TURBINE | CYLINDER | SHINKO IND. LTD. | RX |  |  |  | C1830 ASSEMBLY |  | CYLINDER
G-09_INSTRUCTION_MANUAL_FOR_CARGO_PUMPING_SYSTEM_3.PDF | 50 | STEAM TURBINE | COVER | SHINKO IND. LTD. | RX | 1 |  |  | C1830 ASSEMBLY |  | COVER
G-09_INSTRUCTION_MANUAL_FOR_CARGO_PUMPING_SYSTEM_3.PDF | 50 | STEAM TURBINE | PISTON | SHINKO IND. LTD. | RX | 1 |  |  | C1830 ASSEMBLY |  | PISTON
G-09_INSTRUCTION_MANUAL_FOR_CARGO_PUMPING_SYSTEM_3.PDF | 50 | STEAM TURBINE | SPINDLE | SHINKO IND. LTD. | RX | 1 |  |  | C1830 ASSEMBLY |  | SPINDLE
G-09_INSTRUCTION_MANUAL_FOR_CARGO_PUMPING_SYSTEM_3.PDF | 50 | STEAM TURBINE | ROD END | SHINKO IND. LTD. | RX | 1 |  |  | C1830 ASSEMBLY |  | ROD
G-09_INSTRUCTION_MANUAL_FOR_CARGO_PUMPING_SYSTEM_3.PDF | 50 | STEAM TURBINE | NEEDLE BEARING | SHINKO IND. LTD. | RX | 1 |  |  | C1830 ASSEMBLY |  | BEARING
G-09_INSTRUCTION_MANUAL_FOR_CARGO_PUMPING_SYSTEM_3.PDF | 50 | STEAM TURBINE | OIL SEAL | SHINKO IND. LTD. | RX | 2 |  |  | C1830 ASSEMBLY |  | SEAL
G-09_INSTRUCTION_MANUAL_FOR_CARGO_PUMPING_SYSTEM_3.PDF | 50 | STEAM TURBINE | BALL JOINT (L-TYPE) | SHINKO IND. LTD. | RX |  |  |  | TRIP SERVO-MOTOR |  | JOINT
G-09_INSTRUCTION_MANUAL_FOR_CARGO_PUMPING_SYSTEM_3.PDF | 50 | STEAM TURBINE | DRIVING SHAFT | SHINKO IND. LTD. | RX | 1 |  |  | MAIN L.O.PUMP |  | SHAFT
G-09_INSTRUCTION_MANUAL_FOR_CARGO_PUMPING_SYSTEM_3.PDF | 50 | STEAM TURBINE | SPACER | SHINKO IND. LTD. | RX | 1 |  |  | MAIN L.O.PUMP |  | SPACER
G-09_INSTRUCTION_MANUAL_FOR_CARGO_PUMPING_SYSTEM_3.PDF | 50 | STEAM TURBINE | GOVERNOR COUPLING | SHINKO IND. LTD. | RX | 1 |  |  | MAIN L.O.PUMP |  | COUPLING
G-09_INSTRUCTION_MANUAL_FOR_CARGO_PUMPING_SYSTEM_3.PDF | 50 | STEAM TURBINE | FOLLOWING GEAR | SHINKO IND. LTD. | RX | 1set |  |  | MAIN L.O.PUMP |  | GEAR
G-09_INSTRUCTION_MANUAL_FOR_CARGO_PUMPING_SYSTEM_3.PDF | 50 | STEAM TURBINE | FOLLOWING SHAFT | SHINKO IND. LTD. | RX | 1 |  |  | C2051 ASSEMBLY |  | SHAFT
G-09_INSTRUCTION_MANUAL_FOR_CARGO_PUMPING_SYSTEM_3.PDF | 50 | STEAM TURBINE | BEARING NUT | SHINKO IND. LTD. | RX | 1 |  |  | MAIN L.O.PUMP |  | NUT
G-09_INSTRUCTION_MANUAL_FOR_CARGO_PUMPING_SYSTEM_3.PDF | 50 | STEAM TURBINE | BEARING WASHER | SHINKO IND. LTD. | RX | 1 |  |  | MAIN L.O.PUMP |  | WASHER
G-09_INSTRUCTION_MANUAL_FOR_CARGO_PUMPING_SYSTEM_3.PDF | 50 | STEAM TURBINE | SPEED GOVERNOR | SHINKO IND. LTD. | RX | 1 |  |  |  |  | GOVERNOR
G-09_INSTRUCTION_MANUAL_FOR_CARGO_PUMPING_SYSTEM_3.PDF | 50 | STEAM TURBINE | O.S.T.WEIGHT | SHINKO IND. LTD. | RX | 1set |  |  | TRIP DEVICE |  | WEIGHT
G-09_INSTRUCTION_MANUAL_FOR_CARGO_PUMPING_SYSTEM_3.PDF | 50 | STEAM TURBINE | ADJUSTING LINER | SHINKO IND. LTD. | RX | 1 |  |  | TRIP DEVICE |  | LINER
G-09_INSTRUCTION_MANUAL_FOR_CARGO_PUMPING_SYSTEM_3.PDF | 50 | STEAM TURBINE | TRIP LEVER | SHINKO IND. LTD. | RX | 1 |  |  | TRIP DEVICE |  | LEVER
G-09_INSTRUCTION_MANUAL_FOR_CARGO_PUMPING_SYSTEM_3.PDF | 50 | STEAM TURBINE | GRIP | SHINKO IND. LTD. | RX | 1 |  |  | c1901 ASSEMBLY |  | GRIP
G-09_INSTRUCTION_MANUAL_FOR_CARGO_PUMPING_SYSTEM_3.PDF | 50 | STEAM TURBINE | LEVER | SHINKO IND. LTD. | RX | 1 |  |  | c1901 ASSEMBLY |  | LEVER
G-09_INSTRUCTION_MANUAL_FOR_CARGO_PUMPING_SYSTEM_3.PDF | 50 | STEAM TURBINE | FULCRUM BOLT | SHINKO IND. LTD. | RX | 1 |  |  | c1901 ASSEMBLY |  | BOLT
G-09_INSTRUCTION_MANUAL_FOR_CARGO_PUMPING_SYSTEM_3.PDF | 50 | STEAM TURBINE | BELLOWS | SHINKO IND. LTD. | RX | 1 |  |  | c1901 ASSEMBLY |  | BELLOWS
G-09_INSTRUCTION_MANUAL_FOR_CARGO_PUMPING_SYSTEM_3.PDF | 50 | STEAM TURBINE | BRACKET | SHINKO IND. LTD. | RX | 1 |  |  | C1980 ASSEMBLY |  | BRACKET
G-09_INSTRUCTION_MANUAL_FOR_CARGO_PUMPING_SYSTEM_3.PDF | 50 | STEAM TURBINE | INLET HEAD | SHINKO IND. LTD. | RX | 1 |  |  | 7301 ASSEMBLY |  | HEAD
G-09_INSTRUCTION_MANUAL_FOR_CARGO_PUMPING_SYSTEM_3.PDF | 50 | STEAM TURBINE | RETURN HEAD | SHINKO IND. LTD. | RX | 1 |  |  | 7301 ASSEMBLY |  | HEAD
G-09_INSTRUCTION_MANUAL_FOR_CARGO_PUMPING_SYSTEM_3.PDF | 50 | STEAM TURBINE | TUBE SHEET | SHINKO IND. LTD. | RX | 1 |  |  | 7301 ASSEMBLY |  | SHEET
G-09_INSTRUCTION_MANUAL_FOR_CARGO_PUMPING_SYSTEM_3.PDF | 50 | STEAM TURBINE | COOLING TUBE | SHINKO IND. LTD. | RX |  |  |  | 7301 ASSEMBLY |  | TUBE
G-09_INSTRUCTION_MANUAL_FOR_CARGO_PUMPING_SYSTEM_3.PDF | 50 | STEAM TURBINE | GASKET | SHINKO IND. LTD. | RX | 1 |  |  | 7301 ASSEMBLY |  | GASKET
G-09_INSTRUCTION_MANUAL_FOR_CARGO_PUMPING_SYSTEM_3.PDF | 50 | STEAM TURBINE | STUD & NUT | SHINKO IND. LTD. | RX |  |  |  | 7301 ASSEMBLY |  | FASTENER
G-09_INSTRUCTION_MANUAL_FOR_CARGO_PUMPING_SYSTEM_3.PDF | 50 | STEAM TURBINE | BOLT & NUT | SHINKO IND. LTD. | RX |  |  |  | 7301 ASSEMBLY |  | FASTENER
G-09_INSTRUCTION_MANUAL_FOR_CARGO_PUMPING_SYSTEM_3.PDF | 50 | STEAM TURBINE | VALVE | SHINKO IND. LTD. | RX | 1 |  |  | 7801 ASSEMBLY |  | VALVE
G-09_INSTRUCTION_MANUAL_FOR_CARGO_PUMPING_SYSTEM_3.PDF | 50 | STEAM TURBINE | ADJUSTING SCREW | SHINKO IND. LTD. | RX | 1 |  |  | 7801 ASSEMBLY |  | SCREW
G-09_INSTRUCTION_MANUAL_FOR_CARGO_PUMPING_SYSTEM_3.PDF | 50 | STEAM TURBINE | FILTER | SHINKO IND. LTD. | RX | 1set |  |  | 7811 ASSEMBLY |  | FILTER
G-09_INSTRUCTION_MANUAL_FOR_CARGO_PUMPING_SYSTEM_3.PDF | 50 | STEAM TURBINE | HANDLE | SHINKO IND. LTD. | RX | 1 |  |  | 7811 ASSEMBLY |  | HANDLE
G-09_INSTRUCTION_MANUAL_FOR_CARGO_PUMPING_SYSTEM_3.PDF | 50 | STEAM TURBINE | PACKING | SHINKO IND. LTD. | RX | 1set |  |  | 7811 ASSEMBLY |  | PACKING
G-09_INSTRUCTION_MANUAL_FOR_CARGO_PUMPING_SYSTEM_3.PDF | 50 | STEAM TURBINE | AIR PLUG | SHINKO IND. LTD. | RX | 1 |  |  | 7811 ASSEMBLY |  | PLUG
G-09_INSTRUCTION_MANUAL_FOR_CARGO_PUMPING_SYSTEM_3.PDF | 50 | STEAM TURBINE | DRAIN PLUG | SHINKO IND. LTD. | RX | 1 |  |  | 7811 ASSEMBLY |  | PLUG
G-09_INSTRUCTION_MANUAL_FOR_CARGO_PUMPING_SYSTEM_3.PDF | 50 | STEAM TURBINE | ROTOR | SHINKO IND. LTD. | RX | 1set |  |  | 8301 ASSEMBLY |  | ROTOR
G-09_INSTRUCTION_MANUAL_FOR_CARGO_PUMPING_SYSTEM_3.PDF | 50 | STEAM TURBINE | BALL SEARING | SHINKO IND. LTD. | RX | 1 |  |  | 8301 ASSEMBLY |  | BEARING
G-09_INSTRUCTION_MANUAL_FOR_CARGO_PUMPING_SYSTEM_3.PDF | 50 | STEAM TURBINE | FAN | SHINKO IND. LTD. | RX | 1 |  |  | 8301 ASSEMBLY |  | FAN
G-09_INSTRUCTION_MANUAL_FOR_CARGO_PUMPING_SYSTEM_3.PDF | 50 | STEAM TURBINE | FAN COVER | SHINKO IND. LTD. | RX | 1 |  |  | 8301 ASSEMBLY |  | COVER
G-09_INSTRUCTION_MANUAL_FOR_CARGO_PUMPING_SYSTEM_3.PDF | 50 | STEAM TURBINE | CRIMP TERMINAL | SHINKO IND. LTD. | RX | 3 |  |  | 8301 ASSEMBLY |  | TERMINAL
G-09_INSTRUCTION_MANUAL_FOR_CARGO_PUMPING_SYSTEM_3.PDF | 50 | STEAM TURBINE | TERMINAL BOX | SHINKO IND. LTD. | RX | 1 |  |  | 8301 ASSEMBLY |  | BOX
G-09_INSTRUCTION_MANUAL_FOR_CARGO_PUMPING_SYSTEM_3.PDF | 50 | STEAM TURBINE | CASING COVER | SHINKO IND. LTD. | RX | 1 |  |  | 8302 ASSEMBLY |  | COVER
G-09_INSTRUCTION_MANUAL_FOR_CARGO_PUMPING_SYSTEM_3.PDF | 50 | STEAM TURBINE | PUMPING GEAR | SHINKO IND. LTD. | RX | 1set |  |  | 8302 ASSEMBLY |  | GEAR
G-09_INSTRUCTION_MANUAL_FOR_CARGO_PUMPING_SYSTEM_3.PDF | 50 | STEAM TURBINE | BEARING COVER | SHINKO IND. LTD. | RX | 1 |  |  | 8302 ASSEMBLY |  | COVER
G-09_INSTRUCTION_MANUAL_FOR_CARGO_PUMPING_SYSTEM_3.PDF | 50 | STEAM TURBINE | COUPLING | SHINKO IND. LTD. | RX | 1 |  |  | 8302 ASSEMBLY |  | COUPLING
G-09_INSTRUCTION_MANUAL_FOR_CARGO_PUMPING_SYSTEM_3.PDF | 50 | STEAM TURBINE | COUPLING BOLT & NUT | SHINKO IND. LTD. | RX | 4sets |  |  | PRIM. L.O. PUMP |  | FASTENER
G-09_INSTRUCTION_MANUAL_FOR_CARGO_PUMPING_SYSTEM_3.PDF | 50 | STEAM TURBINE | COUPLING RING | SHINKO IND. LTD. | RX | 4 |  |  | PRIM. L.O. PUMP |  | RING
G-09_INSTRUCTION_MANUAL_FOR_CARGO_PUMPING_SYSTEM_3.PDF | 50 | STEAM TURBINE | BOLT | SHINKO IND. LTD. | RX | 2 |  |  | PRIM. L.O. PUMP |  | BOLT
G-09_INSTRUCTION_MANUAL_FOR_CARGO_PUMPING_SYSTEM_3.PDF | 50 | STEAM TURBINE | MOTOR | SHINKO IND. LTD. | RX | 1set |  |  |  |  | MOTOR
G-09_INSTRUCTION_MANUAL_FOR_CARGO_PUMPING_SYSTEM_3.PDF | 50 | STEAM TURBINE | ELEMENT | SHINKO IND. LTD. | RX | 1set |  |  | C1980 ASSEMBLY |  | ELEMENT
G-09_INSTRUCTION_MANUAL_FOR_CARGO_PUMPING_SYSTEM_3.PDF | 50 | STEAM TURBINE | CAP | SHINKO IND. LTD. | RX | 1 |  |  | 7411 ASSEMBLY |  | CAP
G-09_INSTRUCTION_MANUAL_FOR_CARGO_PUMPING_SYSTEM_3.PDF | 50 | STEAM TURBINE | TACHO.TRANSMITTER | SHINKO IND. LTD. | RX | 1 |  |  | ELECTRIC TACHOMETER |  | TRANSMITTER
G-09_INSTRUCTION_MANUAL_FOR_CARGO_PUMPING_SYSTEM_3.PDF | 50 | STEAM TURBINE | TACHOMETER RECEIVER | SHINKO IND. LTD. | RX | 1 |  | FOR CONTROL ROOM | ELECTRIC TACHOMETER |  | RECEIVER
G-09_INSTRUCTION_MANUAL_FOR_CARGO_PUMPING_SYSTEM_3.PDF | 50 | STEAM TURBINE | SLEEVE | SHINKO IND. LTD. | RX | 1 |  |  | 7451 ASSEMBLY |  | SLEEVE
G-09_INSTRUCTION_MANUAL_FOR_CARGO_PUMPING_SYSTEM_3.PDF | 60 | STEAM DRIVEN PISTON PUMP | TURBINE SHAFT | SHINKO IND. LTD. | KPH | 1 |  | UPPER SIDE |  |  | SHAFT
G-09_INSTRUCTION_MANUAL_FOR_CARGO_PUMPING_SYSTEM_3.PDF | 60 | STEAM DRIVEN PISTON PUMP | INSTALL THREAD | SHINKO IND. LTD. | KPH | 1 |  |  | TURBINE SHAFT |  | FASTENER
G-09_INSTRUCTION_MANUAL_FOR_CARGO_PUMPING_SYSTEM_3.PDF | 60 | STEAM DRIVEN PISTON PUMP | WHEEL SHAFT | SHINKO IND. LTD. | KPH | 1 |  | UPPER SIDE |  |  | SHAFT
G-09_INSTRUCTION_MANUAL_FOR_CARGO_PUMPING_SYSTEM_3.PDF | 60 | STEAM DRIVEN PISTON PUMP | QUICK EXHAUST VALVE | SHINKO IND. LTD. | KPH |  |  |  |  | Exhausts fluid quickly from the system. | VALVE
G-09_INSTRUCTION_MANUAL_FOR_CARGO_PUMPING_SYSTEM_3.PDF | 60 | STEAM DRIVEN PISTON PUMP | BODY | SHINKO IND. LTD. | KPH | 1 |  |  | QUICK EXHAUST VALVE | Main housing of the valve. | HOUSING
G-09_INSTRUCTION_MANUAL_FOR_CARGO_PUMPING_SYSTEM_3.PDF | 60 | STEAM DRIVEN PISTON PUMP | VALVE BODY | SHINKO IND. LTD. | KPH | 1 |  |  | QUICK EXHAUST VALVE |  | VALVE BODY
G-09_INSTRUCTION_MANUAL_FOR_CARGO_PUMPING_SYSTEM_3.PDF | 60 | STEAM DRIVEN PISTON PUMP | DISC VALVE | SHINKO IND. LTD. | KPH | 1 |  |  | QUICK EXHAUST VALVE | Controls fluid flow. | VALVE
G-09_INSTRUCTION_MANUAL_FOR_CARGO_PUMPING_SYSTEM_3.PDF | 60 | STEAM DRIVEN PISTON PUMP | CHECK VALVE SEAT | SHINKO IND. LTD. | KPH | 1 |  |  | QUICK EXHAUST VALVE | Provides a sealing surface for the check valve. | VALVE SEAT
G-09_INSTRUCTION_MANUAL_FOR_CARGO_PUMPING_SYSTEM_3.PDF | 60 | STEAM DRIVEN PISTON PUMP | CHECK VALVE | SHINKO IND. LTD. | KPH | 1 |  |  | QUICK EXHAUST VALVE | Allows fluid flow in one direction only. | VALVE | CHECKVAKVE
G-09_INSTRUCTION_MANUAL_FOR_CARGO_PUMPING_SYSTEM_3.PDF | 60 | STEAM DRIVEN PISTON PUMP | VALVE SEAT | SHINKO IND. LTD. | KPH | 1 |  |  | QUICK EXHAUST VALVE | Provides a sealing surface for the valve. | VALVE SEAT
G-09_INSTRUCTION_MANUAL_FOR_CARGO_PUMPING_SYSTEM_3.PDF | 60 | STEAM DRIVEN PISTON PUMP | STEAM CYLINDER | SHINKO IND. LTD. | KPH | 1 |  | block has 2 cylinders |  | Converts steam energy into mechanical motion to drive the piston. | CYLINDER
G-09_INSTRUCTION_MANUAL_FOR_CARGO_PUMPING_SYSTEM_3.PDF | 60 | STEAM DRIVEN PISTON PUMP | STEAM CHEST | SHINKO IND. LTD. | KPH | 1 |  | block has 2 cylinders |  | Distributes steam to the steam cylinder. | CHEST
G-09_INSTRUCTION_MANUAL_FOR_CARGO_PUMPING_SYSTEM_3.PDF | 60 | STEAM DRIVEN PISTON PUMP | STEAM CHEST LINER | SHINKO IND. LTD. | KPH | 2 |  |  | STEAM CHEST |  | LINER
G-09_INSTRUCTION_MANUAL_FOR_CARGO_PUMPING_SYSTEM_3.PDF | 60 | STEAM DRIVEN PISTON PUMP | LIQUID CYLINDER | SHINKO IND. LTD. | KPH | 1 |  | block has 2 cylinders, provided with liners (14) |  | Houses the liquid pistons and facilitates the pumping action. | CYLINDER
G-09_INSTRUCTION_MANUAL_FOR_CARGO_PUMPING_SYSTEM_3.PDF | 60 | STEAM DRIVEN PISTON PUMP | LIQUID CYLINDER LINER | SHINKO IND. LTD. | KPH | 2 |  |  | LIQUID CYLINDER |  | LINER
G-09_INSTRUCTION_MANUAL_FOR_CARGO_PUMPING_SYSTEM_3.PDF | 60 | STEAM DRIVEN PISTON PUMP | STEAM PISTON | SHINKO IND. LTD. | KPH | 2 |  |  | STEAM CYLINDER | Moves within the steam cylinder to convert steam pressure into mechanical force. | PISTON
G-09_INSTRUCTION_MANUAL_FOR_CARGO_PUMPING_SYSTEM_3.PDF | 60 | STEAM DRIVEN PISTON PUMP | STEAM PISTON ROD | SHINKO IND. LTD. | KPH | 2 |  |  | STEAM PISTON | Connects the steam piston to the crosshead. | ROD
G-09_INSTRUCTION_MANUAL_FOR_CARGO_PUMPING_SYSTEM_3.PDF | 60 | STEAM DRIVEN PISTON PUMP | LIQUID PISTON ROD | SHINKO IND. LTD. | KPH | 2 |  |  | LIQUID PISTON | Connects the liquid piston to the crosshead. | ROD
G-09_INSTRUCTION_MANUAL_FOR_CARGO_PUMPING_SYSTEM_3.PDF | 60 | STEAM DRIVEN PISTON PUMP | FRONT COLUMN | SHINKO IND. LTD. | KPH | 1 |  |  |  | Structural support for the pump assembly. | STRUCTURAL COMPONENT
G-09_INSTRUCTION_MANUAL_FOR_CARGO_PUMPING_SYSTEM_3.PDF | 60 | STEAM DRIVEN PISTON PUMP | BACK COLUMN | SHINKO IND. LTD. | KPH | 2 |  |  |  | Structural support for the pump assembly. | STRUCTURAL COMPONENT
G-09_INSTRUCTION_MANUAL_FOR_CARGO_PUMPING_SYSTEM_3.PDF | 60 | STEAM DRIVEN PISTON PUMP | PISTON VALVE | SHINKO IND. LTD. | KPH | 2 |  |  |  | Controls the flow of steam to the steam cylinder. | VALVE
G-09_INSTRUCTION_MANUAL_FOR_CARGO_PUMPING_SYSTEM_3.PDF | 60 | STEAM DRIVEN PISTON PUMP | VALVE ROD | SHINKO IND. LTD. | KPH | 2 |  | Vertical movements of the pump's valve rod changes over the air passage in the stroke transmitter. | STEAM DRIVEN PISTON PUMP | Actuates the stroke transmitter based on pump's reciprocating motion. | MECHANICAL PART |  | Pump Mechanism
G-09_INSTRUCTION_MANUAL_FOR_CARGO_PUMPING_SYSTEM_3.PDF | 60 | STEAM DRIVEN PISTON PUMP | ROCKING LEVER SPINDLE | SHINKO IND. LTD. | KPH | 2 |  |  | ROCKING LEVER | Provides a pivot point for the rocking lever. | SPINDLE
G-09_INSTRUCTION_MANUAL_FOR_CARGO_PUMPING_SYSTEM_3.PDF | 60 | STEAM DRIVEN PISTON PUMP | ROCKING LEVER | SHINKO IND. LTD. | KPH | 2 |  |  |  | Transfers motion in the valve mechanism. | LEVER
G-09_INSTRUCTION_MANUAL_FOR_CARGO_PUMPING_SYSTEM_3.PDF | 60 | STEAM DRIVEN PISTON PUMP | CROSSHEAD | SHINKO IND. LTD. | KPH | 2 |  |  |  | Connects the piston rod to the connecting rod, guiding the piston's linear motion. | MECHANICAL LINKAGE
G-09_INSTRUCTION_MANUAL_FOR_CARGO_PUMPING_SYSTEM_3.PDF | 60 | STEAM DRIVEN PISTON PUMP | CROSSHEAD PIN | SHINKO IND. LTD. | KPH | 2 |  |  | CROSSHEAD | Connects the piston rod to the crosshead. | PIN
G-09_INSTRUCTION_MANUAL_FOR_CARGO_PUMPING_SYSTEM_3.PDF | 60 | STEAM DRIVEN PISTON PUMP | LIQUID PISTON | SHINKO IND. LTD. | KPH | 2 |  |  | LIQUID CYLINDER | Moves within the liquid cylinder to displace fluid. | PISTON
G-09_INSTRUCTION_MANUAL_FOR_CARGO_PUMPING_SYSTEM_3.PDF | 60 | STEAM DRIVEN PISTON PUMP | VALVE ROD TOP GLAND | SHINKO IND. LTD. | KPH | 2 |  |  | VALVE ROD | Seals the valve rod at the top. | GLAND
G-09_INSTRUCTION_MANUAL_FOR_CARGO_PUMPING_SYSTEM_3.PDF | 60 | STEAM DRIVEN PISTON PUMP | VALVE GLAND ROD BOTTOM | SHINKO IND. LTD. | KPH | 2 |  |  | VALVE ROD | Seals the valve rod at the bottom. | GLAND
G-09_INSTRUCTION_MANUAL_FOR_CARGO_PUMPING_SYSTEM_3.PDF | 60 | STEAM DRIVEN PISTON PUMP | PISTON ROD GLAND | SHINKO IND. LTD. | KPH | 4 |  |  | PISTON ROD | Seals the piston rod. | GLAND
G-09_INSTRUCTION_MANUAL_FOR_CARGO_PUMPING_SYSTEM_3.PDF | 60 | STEAM DRIVEN PISTON PUMP | VALVE BOX | SHINKO IND. LTD. | KPH | 2 |  | top and bottom valve boxes are cast separately and connected together; identical in construction and dimensions; each contains suction chamber, suction valve chamber, and discharge valve chamber; suction valve chamber divided into two chambers; one connecting PCS serves as suction passage and the other as discharge passage |  | Houses the suction and discharge valves and chambers for fluid flow. | VALVE HOUSING
G-09_INSTRUCTION_MANUAL_FOR_CARGO_PUMPING_SYSTEM_3.PDF | 60 | STEAM DRIVEN PISTON PUMP | SUCTION VALVE SEAT | SHINKO IND. LTD. | KPH | 8 |  |  | VALVE BOX | Provides a sealing surface for the suction valve. | VALVE SEAT
G-09_INSTRUCTION_MANUAL_FOR_CARGO_PUMPING_SYSTEM_3.PDF | 60 | STEAM DRIVEN PISTON PUMP | DELIVERY VALVE SEAT | SHINKO IND. LTD. | KPH | 8 |  |  | VALVE BOX | Provides a sealing surface for the delivery valve. | VALVE SEAT
G-09_INSTRUCTION_MANUAL_FOR_CARGO_PUMPING_SYSTEM_3.PDF | 60 | STEAM DRIVEN PISTON PUMP | SUCTION VALVE GUARD | SHINKO IND. LTD. | KPH | 8 |  |  | VALVE BOX | Protects the suction valve and guides its movement. | VALVE COMPONENT
G-09_INSTRUCTION_MANUAL_FOR_CARGO_PUMPING_SYSTEM_3.PDF | 60 | STEAM DRIVEN PISTON PUMP | DELIVERY VALVE GUARD | SHINKO IND. LTD. | KPH | 8 |  |  | VALVE BOX | Protects the delivery valve and guides its movement. | VALVE COMPONENT
G-09_INSTRUCTION_MANUAL_FOR_CARGO_PUMPING_SYSTEM_3.PDF | 60 | STEAM DRIVEN PISTON PUMP | VALVE | SHINKO IND. LTD. | KPH | 16 |  |  | ESCAPE VALVE BOX | Controls fluid flow. | VALVE
G-09_INSTRUCTION_MANUAL_FOR_CARGO_PUMPING_SYSTEM_3.PDF | 60 | STEAM DRIVEN PISTON PUMP | VALVE DISC | SHINKO IND. LTD. | KPH | 16 |  | made of synthetic resin | VALVE | The movable element of the valve that controls flow. | VALVE COMPONENT
G-09_INSTRUCTION_MANUAL_FOR_CARGO_PUMPING_SYSTEM_3.PDF | 60 | STEAM DRIVEN PISTON PUMP | VALVE SPRING | SHINKO IND. LTD. | KPH | 16 |  |  | VALVE | Provides force to close or hold the valve in position. | SPRING
G-09_INSTRUCTION_MANUAL_FOR_CARGO_PUMPING_SYSTEM_3.PDF | 60 | STEAM DRIVEN PISTON PUMP | VALVE STEM | SHINKO IND. LTD. | KPH | 8 |  |  | VALVE | Connects the valve disc to the actuator. | STEM
G-09_INSTRUCTION_MANUAL_FOR_CARGO_PUMPING_SYSTEM_3.PDF | 60 | STEAM DRIVEN PISTON PUMP | VALVE SETSCREW | SHINKO IND. LTD. | KPH | 8 |  |  | VALVE | Secures the suction valve. | FASTENER | VALVE SET5rnEW
G-09_INSTRUCTION_MANUAL_FOR_CARGO_PUMPING_SYSTEM_3.PDF | 60 | STEAM DRIVEN PISTON PUMP | JACK BOLT | SHINKO IND. LTD. | KPH | 8 |  |  | VALVE BOX | Fixes the discharge valve by pressing from the valve box cover. | FASTENER
G-09_INSTRUCTION_MANUAL_FOR_CARGO_PUMPING_SYSTEM_3.PDF | 60 | STEAM DRIVEN PISTON PUMP | ESCAPE VALVE BOX | SHINKO IND. LTD. | KPH | 1 |  |  |  |  | VALVE HOUSING
G-09_INSTRUCTION_MANUAL_FOR_CARGO_PUMPING_SYSTEM_3.PDF | 60 | STEAM DRIVEN PISTON PUMP | SPRING | SHINKO IND. LTD. | KPH | 1 |  |  | ESCAPE VALVE BOX | Provides force to close or hold the valve in position. | SPRING
G-09_INSTRUCTION_MANUAL_FOR_CARGO_PUMPING_SYSTEM_3.PDF | 70 | STEAM DRIVEN PISTON PUMP | Steam Control Valve | SHINKO IND. LTD. | KPH | 1 |  | Installed on the steam inlet pipe in the pump room; regulates steam supply by adjusting opening; operated by pneumatic signals (0.2 to 1.0 kg/cm2) from speed setter. |  | Regulates steam supply to control pump stroke number. | VALVE |  | Pump Stroke Control System
G-09_INSTRUCTION_MANUAL_FOR_CARGO_PUMPING_SYSTEM_3.PDF | 70 | STEAM DRIVEN PISTON PUMP | Stroke Transmitter | SHINKO IND. LTD. | KPH | 1 |  | Mounted on the pump; employs a three-way air valve; vertical movements of the pump's valve rod change over the air passage; outputs air pressure when valve rod is upward, discharges air when downward. |  | Counts pump stroke number and outputs a pneumatic signal to the stroke converter. | SENSOR | Three-way air valve | Pump Stroke Control System
G-09_INSTRUCTION_MANUAL_FOR_CARGO_PUMPING_SYSTEM_3.PDF | 70 | STEAM DRIVEN PISTON PUMP | Stroke Converter | SHINKO IND. LTD. | KPH | 1 |  | Installed in the engine room; contains a pressure switch preset to be ON at 1.1 kg/cm2 air pressure; has an operation indicating lamp on its head. |  | Converts pneumatic signals from the stroke transmitter into electric signals and outputs them to the stroke counter. | CONVERTER |  | Pump Stroke Control System
G-09_INSTRUCTION_MANUAL_FOR_CARGO_PUMPING_SYSTEM_3.PDF | 70 | STEAM DRIVEN PISTON PUMP | Stroke Counter | SHINKO IND. LTD. | KPH | 1 |  | Installed on the cargo control console; digital-indicates pump stroke number; calculates a value per minute from electric signals; designed not to indicate 3 RPM or less; indicates 0 RPM if no signals for more than 20 seconds; has power switch (5), push buttons (9, 11, 10, 12), M (1), volumes (8, 6, 7), flickering lamp (13), external terminal for operation (15) with lamp (2), and optional external terminal for overstroke (14) with lamp (3). |  | Indicates and displays the pump stroke number digitally. | INDICATOR |  | Pump Stroke Control System
G-09_INSTRUCTION_MANUAL_FOR_CARGO_PUMPING_SYSTEM_3.PDF | 70 | STEAM DRIVEN PISTON PUMP | Speed Setter | SHINKO IND. LTD. | KPH | 1 |  | Installed on the cargo control console; changes pneumatic signals within the range of 0.2 to 1.0 kg/cm2. |  | Operates the steam control valve and regulates pump stroke number. | CONTROLLER |  | Pump Stroke Control System
G-09_INSTRUCTION_MANUAL_FOR_CARGO_PUMPING_SYSTEM_3.PDF | 70 | STEAM DRIVEN PISTON PUMP | Filter Regulator | SHINKO IND. LTD. | KPH | 1 |  | Mounted on the pump; also referred to as a pressure reducing valve; used to SET supply air pressure to 1.1 kg/cm2 for confirmation and then regulate to 1.4 kg/cm2. |  | Adjusts and regulates supply air pressure for the stroke transmitter. | VALVE | Pressure reducing valve | Pneumatic Control System
G-09_INSTRUCTION_MANUAL_FOR_CARGO_PUMPING_SYSTEM_3.PDF | 70 | STEAM DRIVEN PISTON PUMP | Pressure Switch | SHINKO IND. LTD. | KPH |  |  | Preset to be ON when air pressure reaches 1.1 kg/cm2. | Stroke Converter | Detects air pressure and triggers an ON signal. | SWITCH |  | Pump Stroke Control System
G-09_INSTRUCTION_MANUAL_FOR_CARGO_PUMPING_SYSTEM_3.PDF | 70 | STEAM DRIVEN PISTON PUMP | Power Switch | SHINKO IND. LTD. | KPH | 1 |  |  | Stroke Counter | Turns the stroke counter ON/OFF. | SWITCH |  | Pump Stroke Control System
G-09_INSTRUCTION_MANUAL_FOR_CARGO_PUMPING_SYSTEM_3.PDF | 70 | STEAM DRIVEN PISTON PUMP | Push Button (9) | SHINKO IND. LTD. | KPH | 1 |  | Used for confirming and adjusting the M to 30 RPM. | Stroke Counter | Activates a test mode for adjustment of the stroke counter. | BUTTON |  | Pump Stroke Control System
G-09_INSTRUCTION_MANUAL_FOR_CARGO_PUMPING_SYSTEM_3.PDF | 70 | STEAM DRIVEN PISTON PUMP | Push Button (11) | SHINKO IND. LTD. | KPH | 1 |  | Used for confirming operating indication and adjusting the M to 5 RPM. | Stroke Counter | Activates a test mode for adjustment of the stroke counter. | BUTTON |  | Pump Stroke Control System
G-09_INSTRUCTION_MANUAL_FOR_CARGO_PUMPING_SYSTEM_3.PDF | 70 | STEAM DRIVEN PISTON PUMP | Push Button (10) | SHINKO IND. LTD. | KPH | 1 |  | Used for confirming overstroke indication and adjusting the M to 40 RPM, if the optional overstroke indicator is provided. | Stroke Counter | Activates a test mode for adjustment of the stroke counter's overstroke indication. | BUTTON |  | Pump Stroke Control System
G-09_INSTRUCTION_MANUAL_FOR_CARGO_PUMPING_SYSTEM_3.PDF | 70 | STEAM DRIVEN PISTON PUMP | Push Button (12) | SHINKO IND. LTD. | KPH | 1 |  | Used for measurement. | Stroke Counter | Activates a measurement function on the stroke counter. | BUTTON |  | Pump Stroke Control System
G-09_INSTRUCTION_MANUAL_FOR_CARGO_PUMPING_SYSTEM_3.PDF | 70 | STEAM DRIVEN PISTON PUMP | M (1) | SHINKO IND. LTD. | KPH | 1 |  | Indicates 30 RPM, 5 RPM, or 40 RPM during adjustment/confirmation. | Stroke Counter | Displays rotational speed (RPM) for confirmation and adjustment. | DISPLAY |  | Pump Stroke Control System
G-09_INSTRUCTION_MANUAL_FOR_CARGO_PUMPING_SYSTEM_3.PDF | 70 | STEAM DRIVEN PISTON PUMP | Volume (8) | SHINKO IND. LTD. | KPH | 1 |  | Adjusted by a screw driver. | Stroke Counter | Adjusts the stroke counter setting for 30 RPM confirmation. | POTENTIOMETER |  | Pump Stroke Control System
G-09_INSTRUCTION_MANUAL_FOR_CARGO_PUMPING_SYSTEM_3.PDF | 70 | STEAM DRIVEN PISTON PUMP | Volume (6) | SHINKO IND. LTD. | KPH | 1 |  | Adjusted by a screw driver. | Stroke Counter | Adjusts the stroke counter setting for 5 RPM confirmation. | POTENTIOMETER |  | Pump Stroke Control System
G-09_INSTRUCTION_MANUAL_FOR_CARGO_PUMPING_SYSTEM_3.PDF | 70 | STEAM DRIVEN PISTON PUMP | Volume (7) | SHINKO IND. LTD. | KPH | 1 |  | Adjusted by a screw driver. | Stroke Counter | Adjusts the stroke counter setting for 40 RPM overstroke confirmation. | POTENTIOMETER |  | Pump Stroke Control System
G-09_INSTRUCTION_MANUAL_FOR_CARGO_PUMPING_SYSTEM_3.PDF | 70 | STEAM DRIVEN PISTON PUMP | Flickering Lamp (13) | SHINKO IND. LTD. | KPH | 1 |  |  | Stroke Counter | Confirms the stroke number counting operation of the stroke transmitter. | INDICATOR LAMP |  | Pump Stroke Control System
G-09_INSTRUCTION_MANUAL_FOR_CARGO_PUMPING_SYSTEM_3.PDF | 70 | STEAM DRIVEN PISTON PUMP | External Terminal to Indicate Operation (15) | SHINKO IND. LTD. | KPH | 1 |  | Provided as standard; ON/OFF of the contact can be confirmed by lamp (2). | Stroke Counter | Provides an external indication of operation status. | TERMINAL |  | Pump Stroke Control System
G-09_INSTRUCTION_MANUAL_FOR_CARGO_PUMPING_SYSTEM_3.PDF | 70 | STEAM DRIVEN PISTON PUMP | Lamp (2) | SHINKO IND. LTD. | KPH | 1 |  |  | External Terminal to Indicate Operation (15) | Confirms ON/OFF of the contact to indicate operation. | INDICATOR LAMP |  | Pump Stroke Control System
G-09_INSTRUCTION_MANUAL_FOR_CARGO_PUMPING_SYSTEM_3.PDF | 70 | STEAM DRIVEN PISTON PUMP | External Terminal to Indicate Overstroke (14) | SHINKO IND. LTD. | KPH | 1 |  | Optional device; ON/OFF of the contact can be confirmed by lamp (3). | Stroke Counter | Provides an external indication of overstroke operation. | TERMINAL |  | Pump Stroke Control System
G-09_INSTRUCTION_MANUAL_FOR_CARGO_PUMPING_SYSTEM_3.PDF | 70 | STEAM DRIVEN PISTON PUMP | Lamp (3) | SHINKO IND. LTD. | KPH | 1 |  |  | External Terminal to Indicate Overstroke (14) | Confirms ON/OFF of the contact to indicate overstroke operation. | INDICATOR LAMP |  | Pump Stroke Control System

## Spares
File Name | Page Number | Marked Pages | Missed Extraction Pages | Asset Name | Component Name | Part Name | Part Number | Drawing Number | Position Number | Dimension | Materials | Other Details | Spare Part Title | Spare Maker | Spare Model | Working Quantity | Spare Quantity | Units | Weight | Color | Source (Table/Text) | Spare Class | Findings | Confidence
G-09_INSTRUCTION_MANUAL_FOR_CARGO_PUMPING_SYSTEM_3.PDF | 1 |  |  | CENTRIFUGAL PUMP | Pump Assembly | VOLUTE CASING |  |  | 1 |  |  |  | Fig. 1.1 Parts List | SHINKO IND. LTD. | KV | 1 |  | PCS
G-09_INSTRUCTION_MANUAL_FOR_CARGO_PUMPING_SYSTEM_3.PDF | 1 |  |  | CENTRIFUGAL PUMP | Pump Assembly | VOLUTE COVER |  |  | 2 |  |  |  | Fig. 1.1 Parts List | SHINKO IND. LTD. | KV | 1 |  | PCS
G-09_INSTRUCTION_MANUAL_FOR_CARGO_PUMPING_SYSTEM_3.PDF | 1 |  |  | CENTRIFUGAL PUMP | Pump Assembly | PUMP BED |  |  | 3 |  |  |  | Fig. 1.1 Parts List | SHINKO IND. LTD. | KV | 1 |  | PCS
G-09_INSTRUCTION_MANUAL_FOR_CARGO_PUMPING_SYSTEM_3.PDF | 1 |  |  | CENTRIFUGAL PUMP | Pump Assembly | BEARING HOUSING |  |  | 7-1 |  |  |  | Fig. 1.1 Parts List | SHINKO IND. LTD. | KV | 1 |  | PCS
G-09_INSTRUCTION_MANUAL_FOR_CARGO_PUMPING_SYSTEM_3.PDF | 1 |  |  | CENTRIFUGAL PUMP | Pump Assembly | BEARING COVER |  |  | 10 |  |  |  | Fig. 1.1 Parts List | SHINKO IND. LTD. | KV | 1 |  | PCS
G-09_INSTRUCTION_MANUAL_FOR_CARGO_PUMPING_SYSTEM_3.PDF | 1 |  |  | CENTRIFUGAL PUMP | Pump Assembly | BEARING INNER CASE |  |  | 14-1 |  |  |  | Fig. 1.1 Parts List | SHINKO IND. LTD. | KV | 1 |  | PCS
G-09_INSTRUCTION_MANUAL_FOR_CARGO_PUMPING_SYSTEM_3.PDF | 20 |  |  | CENTRIFUGAL PUMP | Pump Assembly | IMPELLER |  |  | 16 |  |  |  | STANDARD CLEARANCE AND LIMIT OF USE | SHINKO IND. LTD. | KV | 1 |  | PCS
G-09_INSTRUCTION_MANUAL_FOR_CARGO_PUMPING_SYSTEM_3.PDF | 1 |  |  | CENTRIFUGAL PUMP | Pump Assembly | IMPELLER SHAFT |  |  | 18 |  |  |  | Fig. 1.1 Parts List | SHINKO IND. LTD. | KV | 1 |  | PCS
G-09_INSTRUCTION_MANUAL_FOR_CARGO_PUMPING_SYSTEM_3.PDF | 1 |  |  | CENTRIFUGAL PUMP | Pump Assembly | IMPELLER KEY |  |  | 19 |  |  |  | Fig. 1.1 Parts List | SHINKO IND. LTD. | KV | 1 |  | PCS
G-09_INSTRUCTION_MANUAL_FOR_CARGO_PUMPING_SYSTEM_3.PDF | 1 |  |  | CENTRIFUGAL PUMP | Pump Assembly | COUPLING KEY |  |  | 20 |  |  |  | Fig. 1.1 Parts List | SHINKO IND. LTD. | KV | 1 |  | PCS
G-09_INSTRUCTION_MANUAL_FOR_CARGO_PUMPING_SYSTEM_3.PDF | 1 |  |  | CENTRIFUGAL PUMP | Pump Assembly | IMPELLER NUT |  |  | 27 |  |  |  | Fig. 1.1 Parts List | SHINKO IND. LTD. | KV | 1 |  | PCS
G-09_INSTRUCTION_MANUAL_FOR_CARGO_PUMPING_SYSTEM_3.PDF | 11 |  |  | CENTRIFUGAL PUMP | Bearing Assembly | BALL BEARING |  |  | 34 |  |  | Injury in balls or rolling face; Too much clearance due to abnormal wear; Abnormal wear in retainer | DISASSEMBLING AND ASSEMBLING | SHINKO IND. LTD. | KV | 1 |  | PCS |  |  |  | CRITICAL
G-09_INSTRUCTION_MANUAL_FOR_CARGO_PUMPING_SYSTEM_3.PDF | 20 |  |  | CENTRIFUGAL PUMP | Pump Assembly | MOUTH RING |  |  | 38 |  |  | Excessive clearance between impeller and mouth ring | STANDARD CLEARANCE AND LIMIT OF USE | SHINKO IND. LTD. | KV | 2 | 1 | PCS
G-09_INSTRUCTION_MANUAL_FOR_CARGO_PUMPING_SYSTEM_3.PDF | 20 |  |  | CENTRIFUGAL PUMP | Pump Assembly | FLINGER |  |  | 48-1 |  |  |  | 2.2 Assembly of mechanical seal | SHINKO IND. LTD. | KV | 1 |  | PCS
G-09_INSTRUCTION_MANUAL_FOR_CARGO_PUMPING_SYSTEM_3.PDF | 11 |  |  | CENTRIFUGAL PUMP | Mechanical Seal Assembly | MECHANICAL SEAL |  |  | 54 A |  |  | Incorrectly fitted or carbon is broken | DISASSEMBLING AND ASSEMBLING | SHINKO IND. LTD. | KV | 1 |  | SET
G-09_INSTRUCTION_MANUAL_FOR_CARGO_PUMPING_SYSTEM_3.PDF | 20 |  |  | CENTRIFUGAL PUMP | PUMP STUFFING BOX SEAL | PACKING RING |  |  | 54-2 |  | RUBBER |  | Fig. 1.3 Mechanical Seal Parts | SHINKO IND. LTD. | KV | 1 |  | PCS
G-09_INSTRUCTION_MANUAL_FOR_CARGO_PUMPING_SYSTEM_3.PDF | 1 |  |  | CENTRIFUGAL PUMP | Pump Assembly | SNAP RING |  |  | 70-1 |  |  |  | Fig. 1.1 Parts List | SHINKO IND. LTD. | KV | 1 |  | PCS
G-09_INSTRUCTION_MANUAL_FOR_CARGO_PUMPING_SYSTEM_3.PDF | 1 |  |  | CENTRIFUGAL PUMP | Pump Assembly | SPLIT RING |  |  | 70-2 |  |  |  | Fig. 1.1 Parts List | SHINKO IND. LTD. | KV | 1 |  | SET
G-09_INSTRUCTION_MANUAL_FOR_CARGO_PUMPING_SYSTEM_3.PDF | 1 |  |  | CENTRIFUGAL PUMP | Pump Assembly | MECHA. SEAL COVER |  |  | 146-1 |  |  |  | Fig. 1.1 Parts List | SHINKO IND. LTD. | KV | 1 |  | PCS
G-09_INSTRUCTION_MANUAL_FOR_CARGO_PUMPING_SYSTEM_3.PDF | 1 |  |  | CENTRIFUGAL PUMP | Pump Assembly | BEARING NUT |  |  | 353 |  |  |  | Fig. 1.1 Parts List | SHINKO IND. LTD. | KV | 1 |  | PCS
G-09_INSTRUCTION_MANUAL_FOR_CARGO_PUMPING_SYSTEM_3.PDF | 1 |  |  | CENTRIFUGAL PUMP | Pump Assembly | BEARING WASHER |  |  | 354 |  |  |  | Fig. 1.1 Parts List | SHINKO IND. LTD. | KV | 1 |  | PCS
G-09_INSTRUCTION_MANUAL_FOR_CARGO_PUMPING_SYSTEM_3.PDF | 20 |  |  | CENTRIFUGAL PUMP | PUMP STUFFING BOX SEAL | FLOATING SEAT |  |  | 54-1 |  | CARBON | For upper mechanical seal, A is attached, e.g. 54 A-I FLOATING SEAT, and for lower one, e.g. 54B·l. | Fig. 1.3 Mechanical Seal Parts | SHINKO IND. LTD. | KV
G-09_INSTRUCTION_MANUAL_FOR_CARGO_PUMPING_SYSTEM_3.PDF | 20 |  |  | CENTRIFUGAL PUMP | PUMP STUFFING BOX SEAL | PACKING |  |  | 54-3 |  | RUBBER |  | Fig. 1.3 Mechanical Seal Parts | SHINKO IND. LTD. | KV
G-09_INSTRUCTION_MANUAL_FOR_CARGO_PUMPING_SYSTEM_3.PDF | 20 |  |  | CENTRIFUGAL PUMP | PUMP STUFFING BOX SEAL | SEAL RING |  |  | 54-4 |  | STAINLESS STEEL |  | Fig. 1.3 Mechanical Seal Parts | SHINKO IND. LTD. | KV
G-09_INSTRUCTION_MANUAL_FOR_CARGO_PUMPING_SYSTEM_3.PDF | 20 |  |  | CENTRIFUGAL PUMP | L.O. Pressure Adjusting Valve | SPRING |  | Fig. 6.4 | 54-6 |  | STAINLESS STEEL |  | Fig. 1.3 Mechanical Seal Parts | SHINKO IND. LTD. | KV
G-09_INSTRUCTION_MANUAL_FOR_CARGO_PUMPING_SYSTEM_3.PDF | 20 |  |  | CENTRIFUGAL PUMP | PUMP STUFFING BOX SEAL | STOPPER RING & SET SCREW |  |  | 54-7 |  | STAINLESS STEEL |  | Fig. 1.3 Mechanical Seal Parts | SHINKO IND. LTD. | KV
G-09_INSTRUCTION_MANUAL_FOR_CARGO_PUMPING_SYSTEM_3.PDF | 20 |  |  | CENTRIFUGAL PUMP | Bulkhead Stuffing Box & Intermediate Shaft | BEARING SUPPORT | 401 |  | 401 |  |  |  | Bulkhead Stuffing Box & Intermediate Shaft Parts | SHINKO IND. LTD. | KV | 1 |  | PCS
G-09_INSTRUCTION_MANUAL_FOR_CARGO_PUMPING_SYSTEM_3.PDF | 20 |  |  | CENTRIFUGAL PUMP | Bulkhead Stuffing Box & Intermediate Shaft | BEARING CASE | 402 |  | 402 |  |  |  | Bulkhead Stuffing Box & Intermediate Shaft Parts | SHINKO IND. LTD. | KV | 1 |  | PCS
G-09_INSTRUCTION_MANUAL_FOR_CARGO_PUMPING_SYSTEM_3.PDF | 20 |  |  | CENTRIFUGAL PUMP | Bulkhead Stuffing Box & Intermediate Shaft | BEARING CASE | 403 |  | 403 |  |  |  | Bulkhead Stuffing Box & Intermediate Shaft Parts | SHINKO IND. LTD. | KV | 1 |  | PCS
G-09_INSTRUCTION_MANUAL_FOR_CARGO_PUMPING_SYSTEM_3.PDF | 20 |  |  | CENTRIFUGAL PUMP | Bulkhead Stuffing Box & Intermediate Shaft | BEARING COVER | 404 |  | 404 |  |  |  | Bulkhead Stuffing Box & Intermediate Shaft Parts | SHINKO IND. LTD. | KV | 1 |  | PCS
G-09_INSTRUCTION_MANUAL_FOR_CARGO_PUMPING_SYSTEM_3.PDF | 20 |  |  | CENTRIFUGAL PUMP | Bulkhead Stuffing Box & Intermediate Shaft | STUFFING BOX | 405 |  | 405 |  |  |  | Bulkhead Stuffing Box & Intermediate Shaft Parts | SHINKO IND. LTD. | KV | 1 |  | PCS
G-09_INSTRUCTION_MANUAL_FOR_CARGO_PUMPING_SYSTEM_3.PDF | 20 |  |  | CENTRIFUGAL PUMP | Bulkhead Stuffing Box & Intermediate Shaft | GLAND | 406 |  | 406 |  |  |  | Bulkhead Stuffing Box & Intermediate Shaft Parts | SHINKO IND. LTD. | KV | 1 |  | PCS
G-09_INSTRUCTION_MANUAL_FOR_CARGO_PUMPING_SYSTEM_3.PDF | 20 |  |  | CENTRIFUGAL PUMP | Bulkhead Stuffing Box & Intermediate Shaft | FLINGER | 407 |  | 407 |  |  |  | Bulkhead Stuffing Box & Intermediate Shaft Parts | SHINKO IND. LTD. | KV | 1 |  | PCS
G-09_INSTRUCTION_MANUAL_FOR_CARGO_PUMPING_SYSTEM_3.PDF | 20 |  |  | CENTRIFUGAL PUMP | Bulkhead Stuffing Box & Intermediate Shaft | COVER & PACKING | 408 |  | 408 |  |  |  | Bulkhead Stuffing Box & Intermediate Shaft Parts | SHINKO IND. LTD. | KV | 1 |  | SET
G-09_INSTRUCTION_MANUAL_FOR_CARGO_PUMPING_SYSTEM_3.PDF | 20 |  |  | CENTRIFUGAL PUMP | Bulkhead Stuffing Box & Intermediate Shaft | DISTANCE RING | 409 |  | 409 |  |  |  | Bulkhead Stuffing Box & Intermediate Shaft Parts | SHINKO IND. LTD. | KV | 1 |  | PCS
G-09_INSTRUCTION_MANUAL_FOR_CARGO_PUMPING_SYSTEM_3.PDF | 20 |  |  | CENTRIFUGAL PUMP | Bulkhead Stuffing Box & Intermediate Shaft | DISTANCE RING | 410 |  | 410 |  |  |  | Bulkhead Stuffing Box & Intermediate Shaft Parts | SHINKO IND. LTD. | KV | 1 |  | PCS
G-09_INSTRUCTION_MANUAL_FOR_CARGO_PUMPING_SYSTEM_3.PDF | 20 |  |  | CENTRIFUGAL PUMP | Bulkhead Stuffing Box & Intermediate Shaft | BALL BEARING | 411 |  | 411 |  |  |  | Bulkhead Stuffing Box & Intermediate Shaft Parts | SHINKO IND. LTD. | KV | 1 |  | PCS
G-09_INSTRUCTION_MANUAL_FOR_CARGO_PUMPING_SYSTEM_3.PDF | 20 |  |  | CENTRIFUGAL PUMP | Bulkhead Stuffing Box & Intermediate Shaft | BALL BEARING | 412 |  | 412 |  |  |  | Bulkhead Stuffing Box & Intermediate Shaft Parts | SHINKO IND. LTD. | KV | 1 |  | PCS
G-09_INSTRUCTION_MANUAL_FOR_CARGO_PUMPING_SYSTEM_3.PDF | 20 |  |  | CENTRIFUGAL PUMP | Bulkhead Stuffing Box & Intermediate Shaft | LANTERN RING | 413 |  | 413 |  |  |  | Bulkhead Stuffing Box & Intermediate Shaft Parts | SHINKO IND. LTD. | KV | 1 |  | PCS
G-09_INSTRUCTION_MANUAL_FOR_CARGO_PUMPING_SYSTEM_3.PDF | 20 |  |  | CENTRIFUGAL PUMP | Bulkhead Stuffing Box & Intermediate Shaft | PACKING RING | 414 |  | 414 |  |  |  | Bulkhead Stuffing Box & Intermediate Shaft Parts | SHINKO IND. LTD. | KV | 1 |  | PCS
G-09_INSTRUCTION_MANUAL_FOR_CARGO_PUMPING_SYSTEM_3.PDF | 20 |  |  | CENTRIFUGAL PUMP | Bulkhead Stuffing Box & Intermediate Shaft | GLAND PACKING | 415 |  | 415 |  |  |  | Bulkhead Stuffing Box & Intermediate Shaft Parts | SHINKO IND. LTD. | KV | 2 |  | PCS
G-09_INSTRUCTION_MANUAL_FOR_CARGO_PUMPING_SYSTEM_3.PDF | 20 |  |  | CENTRIFUGAL PUMP | Bulkhead Stuffing Box & Intermediate Shaft | SLEEVE | 416 |  | 416 |  |  |  | Bulkhead Stuffing Box & Intermediate Shaft Parts | SHINKO IND. LTD. | KV | 1 |  | PCS
G-09_INSTRUCTION_MANUAL_FOR_CARGO_PUMPING_SYSTEM_3.PDF | 20 |  |  | CENTRIFUGAL PUMP | Bulkhead Stuffing Box & Intermediate Shaft | SLEEVE | 417 |  | 417 |  |  |  | Bulkhead Stuffing Box & Intermediate Shaft Parts | SHINKO IND. LTD. | KV | 1 |  | PCS
G-09_INSTRUCTION_MANUAL_FOR_CARGO_PUMPING_SYSTEM_3.PDF | 1 |  |  | CENTRIFUGAL PUMP | Bulkhead Stuffing Box & Intermediate Shaft | A SLEEVE | 418 | [5 empty] | Bulkhead Stuffing Box & Intermediate Shaft Parts | SHINKO IND. LTD. | KV | 1 |  | PCS
G-09_INSTRUCTION_MANUAL_FOR_CARGO_PUMPING_SYSTEM_3.PDF | 1 |  |  | CENTRIFUGAL PUMP | Bulkhead Stuffing Box & Intermediate Shaft | B SLEEVE | 418B | [5 empty] | Bulkhead Stuffing Box & Intermediate Shaft Parts | SHINKO IND. LTD. | KV | 1 |  | PCS
G-09_INSTRUCTION_MANUAL_FOR_CARGO_PUMPING_SYSTEM_3.PDF | 20 |  |  | CENTRIFUGAL PUMP | Bulkhead Stuffing Box & Intermediate Shaft | COUPLING FLANGE | 419 |  | 419 |  |  |  | Bulkhead Stuffing Box & Intermediate Shaft Parts | SHINKO IND. LTD. | KV | 1 |  | PCS
G-09_INSTRUCTION_MANUAL_FOR_CARGO_PUMPING_SYSTEM_3.PDF | 20 |  |  | CENTRIFUGAL PUMP | Bulkhead Stuffing Box & Intermediate Shaft | COUPLING FLANGE | 420 |  | 420 |  |  |  | Bulkhead Stuffing Box & Intermediate Shaft Parts | SHINKO IND. LTD. | KV | 1 |  | PCS
G-09_INSTRUCTION_MANUAL_FOR_CARGO_PUMPING_SYSTEM_3.PDF | 20 |  |  | CENTRIFUGAL PUMP | Bulkhead Stuffing Box & Intermediate Shaft | HUB | 421 |  | 421 |  |  |  | Bulkhead Stuffing Box & Intermediate Shaft Parts | SHINKO IND. LTD. | KV | 1 |  | PCS
G-09_INSTRUCTION_MANUAL_FOR_CARGO_PUMPING_SYSTEM_3.PDF | 20 |  |  | CENTRIFUGAL PUMP | Bulkhead Stuffing Box & Intermediate Shaft | HUB | 422 |  | 422 |  |  |  | Bulkhead Stuffing Box & Intermediate Shaft Parts | SHINKO IND. LTD. | KV | 1 |  | PCS
G-09_INSTRUCTION_MANUAL_FOR_CARGO_PUMPING_SYSTEM_3.PDF | 1 |  |  | CENTRIFUGAL PUMP | Bulkhead Stuffing Box & Intermediate Shaft | A HUB | 423 | [5 empty] | Bulkhead Stuffing Box & Intermediate Shaft Parts | SHINKO IND. LTD. | KV | 1 |  | PCS
G-09_INSTRUCTION_MANUAL_FOR_CARGO_PUMPING_SYSTEM_3.PDF | 20 |  |  | CENTRIFUGAL PUMP | BULKHEAD STUFFING BOX & INTERMEDIATE SHAFT WITH GEAR COUPLING | HUB | 423B |  | 423B |  |  |  | Bulkhead Stuffing Box & Intermediate Shaft Parts | SHINKO IND. LTD. | KV | 1 | 1 | PCS
G-09_INSTRUCTION_MANUAL_FOR_CARGO_PUMPING_SYSTEM_3.PDF | 20 |  |  | CENTRIFUGAL PUMP | BULKHEAD STUFFING BOX & INTERMEDIATE SHAFT WITH GEAR COUPLING | COUPLING BOLT & NUT | 424 |  | 424 |  |  |  | Bulkhead Stuffing Box & Intermediate Shaft Parts | SHINKO IND. LTD. | KV | 1
G-09_INSTRUCTION_MANUAL_FOR_CARGO_PUMPING_SYSTEM_3.PDF | 20 |  |  | CENTRIFUGAL PUMP | BULKHEAD STUFFING BOX & INTERMEDIATE SHAFT WITH GEAR COUPLING | PACKING RING | 425 |  | 425 |  |  |  | Bulkhead Stuffing Box & Intermediate Shaft Parts | SHINKO IND. LTD. | KV | 1 | 1 | PCS
G-09_INSTRUCTION_MANUAL_FOR_CARGO_PUMPING_SYSTEM_3.PDF | 20 |  |  | CENTRIFUGAL PUMP | BULKHEAD STUFFING BOX & INTERMEDIATE SHAFT WITH GEAR COUPLING | PACKING RING | 426 |  | 426 |  |  |  | Bulkhead Stuffing Box & Intermediate Shaft Parts | SHINKO IND. LTD. | KV | 1 | 1 | PCS
G-09_INSTRUCTION_MANUAL_FOR_CARGO_PUMPING_SYSTEM_3.PDF | 20 |  |  | CENTRIFUGAL PUMP | BULKHEAD STUFFING BOX & INTERMEDIATE SHAFT WITH GEAR COUPLING | PACKING RING | 427 |  | 427 |  |  |  | Bulkhead Stuffing Box & Intermediate Shaft Parts | SHINKO IND. LTD. | KV | 2 | 2 | PCS
G-09_INSTRUCTION_MANUAL_FOR_CARGO_PUMPING_SYSTEM_3.PDF | 20 |  |  | CENTRIFUGAL PUMP | BULKHEAD STUFFING BOX & INTERMEDIATE SHAFT WITH GEAR COUPLING | PACKING RING | 428 |  | 428 |  |  |  | Bulkhead Stuffing Box & Intermediate Shaft Parts | SHINKO IND. LTD. | KV | 1 | 1 | PCS
G-09_INSTRUCTION_MANUAL_FOR_CARGO_PUMPING_SYSTEM_3.PDF | 20 |  |  | CENTRIFUGAL PUMP | BULKHEAD STUFFING BOX & INTERMEDIATE SHAFT WITH GEAR COUPLING | PACKING RING | 429 |  | 429 |  |  |  | Bulkhead Stuffing Box & Intermediate Shaft Parts | SHINKO IND. LTD. | KV | 2 | 2 | PCS
G-09_INSTRUCTION_MANUAL_FOR_CARGO_PUMPING_SYSTEM_3.PDF | 20 |  |  | CENTRIFUGAL PUMP | BULKHEAD STUFFING BOX & INTERMEDIATE SHAFT WITH GEAR COUPLING | COVER & PACKING | 430 |  | 430 |  |  |  | Bulkhead Stuffing Box & Intermediate Shaft Parts | SHINKO IND. LTD. | KV | 1 | 1 | SET
G-09_INSTRUCTION_MANUAL_FOR_CARGO_PUMPING_SYSTEM_3.PDF | 20 |  |  | CENTRIFUGAL PUMP | BULKHEAD STUFFING BOX & INTERMEDIATE SHAFT WITH GEAR COUPLING | INTERMEDIATE SHAFT | 431 |  | 431 |  |  |  | Bulkhead Stuffing Box & Intermediate Shaft Parts | SHINKO IND. LTD. | KV | 1 | 1 | PCS
G-09_INSTRUCTION_MANUAL_FOR_CARGO_PUMPING_SYSTEM_3.PDF | 20 |  |  | CENTRIFUGAL PUMP | BULKHEAD STUFFING BOX & INTERMEDIATE SHAFT WITH GEAR COUPLING | FLOATING SHAFT | 432 |  | 432 |  |  |  | Bulkhead Stuffing Box & Intermediate Shaft Parts | SHINKO IND. LTD. | KV | 1 | 1 | PCS
G-09_INSTRUCTION_MANUAL_FOR_CARGO_PUMPING_SYSTEM_3.PDF | 20 |  |  | CENTRIFUGAL PUMP | BULKHEAD STUFFING BOX & INTERMEDIATE SHAFT WITH GEAR COUPLING | COUPLING KEY | 433 |  | 433 |  |  |  | Bulkhead Stuffing Box & Intermediate Shaft Parts | SHINKO IND. LTD. | KV | 4 | 4 | PCS
G-09_INSTRUCTION_MANUAL_FOR_CARGO_PUMPING_SYSTEM_3.PDF | 20 |  |  | CENTRIFUGAL PUMP | BULKHEAD STUFFING BOX & INTERMEDIATE SHAFT WITH GEAR COUPLING | SNAP RING | 434 |  | 434 |  |  |  | Bulkhead Stuffing Box & Intermediate Shaft Parts | SHINKO IND. LTD. | KV | 1 | 1 | PCS
G-09_INSTRUCTION_MANUAL_FOR_CARGO_PUMPING_SYSTEM_3.PDF | 20 |  |  | CENTRIFUGAL PUMP | BULKHEAD STUFFING BOX & INTERMEDIATE SHAFT WITH GEAR COUPLING | BELLOWS | 435 |  | 435 |  |  |  | Bulkhead Stuffing Box & Intermediate Shaft Parts | SHINKO IND. LTD. | KV | 1 | 1 | PCS
G-09_INSTRUCTION_MANUAL_FOR_CARGO_PUMPING_SYSTEM_3.PDF | 20 |  |  | CENTRIFUGAL PUMP | BULKHEAD STUFFING BOX & INTERMEDIATE SHAFT WITH GEAR COUPLING | SEAT PACKING | 436 |  | 436 |  |  |  | Bulkhead Stuffing Box & Intermediate Shaft Parts | SHINKO IND. LTD. | KV | 1 | 1 | PCS
G-09_INSTRUCTION_MANUAL_FOR_CARGO_PUMPING_SYSTEM_3.PDF | 20 |  |  | CENTRIFUGAL PUMP | BULKHEAD STUFFING BOX & INTERMEDIATE SHAFT WITH GEAR COUPLING | SEAT PACKING | 437 |  | 437 |  |  |  | Bulkhead Stuffing Box & Intermediate Shaft Parts | SHINKO IND. LTD. | KV | 1 | 1 | PCS
G-09_INSTRUCTION_MANUAL_FOR_CARGO_PUMPING_SYSTEM_3.PDF | 20 |  |  | CENTRIFUGAL PUMP | BULKHEAD STUFFING BOX & INTERMEDIATE SHAFT WITH GEAR COUPLING | SPACER | 438 |  | 438 |  |  |  | Bulkhead Stuffing Box & Intermediate Shaft Parts | SHINKO IND. LTD. | KV | 1 | 1 | PCS
G-09_INSTRUCTION_MANUAL_FOR_CARGO_PUMPING_SYSTEM_3.PDF | 20 |  |  | CENTRIFUGAL PUMP | BULKHEAD STUFFING BOX & INTERMEDIATE SHAFT WITH GEAR COUPLING | DOUBLING PLATE | 439 |  | 439 |  |  |  | Bulkhead Stuffing Box & Intermediate Shaft Parts | SHINKO IND. LTD. | KV | 1 | 1 | PCS
G-09_INSTRUCTION_MANUAL_FOR_CARGO_PUMPING_SYSTEM_3.PDF | 20 |  |  | CENTRIFUGAL PUMP | BULKHEAD STUFFING BOX & INTERMEDIATE SHAFT WITH GEAR COUPLING | PLUG | 440 |  | 440 |  |  |  | Bulkhead Stuffing Box & Intermediate Shaft Parts | SHINKO IND. LTD. | KV | 1 | 1 | PCS
G-09_INSTRUCTION_MANUAL_FOR_CARGO_PUMPING_SYSTEM_3.PDF | 20 |  |  | CENTRIFUGAL PUMP | BULKHEAD STUFFING BOX & INTERMEDIATE SHAFT WITH GEAR COUPLING | BEARING NUT | 441 |  | 441 |  |  |  | Bulkhead Stuffing Box & Intermediate Shaft Parts | SHINKO IND. LTD. | KV | 1 | 1 | PCS
G-09_INSTRUCTION_MANUAL_FOR_CARGO_PUMPING_SYSTEM_3.PDF | 20 |  |  | CENTRIFUGAL PUMP | BULKHEAD STUFFING BOX & INTERMEDIATE SHAFT WITH GEAR COUPLING | BEARING NUT | 442 |  | 442 |  |  |  | Bulkhead Stuffing Box & Intermediate Shaft Parts | SHINKO IND. LTD. | KV | 1 | 1 | PCS
G-09_INSTRUCTION_MANUAL_FOR_CARGO_PUMPING_SYSTEM_3.PDF | 20 |  |  | CENTRIFUGAL PUMP | BULKHEAD STUFFING BOX & INTERMEDIATE SHAFT WITH GEAR COUPLING | BEARING WASHER | 443 |  | 443 |  |  |  | Bulkhead Stuffing Box & Intermediate Shaft Parts | SHINKO IND. LTD. | KV | 1 | 1 | PCS
G-09_INSTRUCTION_MANUAL_FOR_CARGO_PUMPING_SYSTEM_3.PDF | 20 |  |  | CENTRIFUGAL PUMP | BULKHEAD STUFFING BOX & INTERMEDIATE SHAFT WITH GEAR COUPLING | BEARING WASHER | 444 |  | 444 |  |  |  | Bulkhead Stuffing Box & Intermediate Shaft Parts | SHINKO IND. LTD. | KV | 1 | 1 | PCS
G-09_INSTRUCTION_MANUAL_FOR_CARGO_PUMPING_SYSTEM_3.PDF | 11 |  |  | CENTRIFUGAL PUMP | Intermediate Shaft Upper Side Bearing | Grease |  |  |  |  | NLGI NO. 2 | For ball bearing on pump and intermediate shaft and for its stuffing box | Grease amount |  | KV 450-3 | 110 |  | G |  |  |  | CONSUMABLE
G-09_INSTRUCTION_MANUAL_FOR_CARGO_PUMPING_SYSTEM_3.PDF | 11 |  |  | CENTRIFUGAL PUMP | Intermediate Shaft Side Gear Coupling | Gear Oil |  |  |  |  | ISO VG460~680 | For gear coupling | Gear oil amount |  | KV 450-3 | 180 |  | CC |  |  |  | CONSUMABLE
G-09_INSTRUCTION_MANUAL_FOR_CARGO_PUMPING_SYSTEM_3.PDF | 11 |  |  | CENTRIFUGAL PUMP | Lubrication System | DAPHNE EPONEX EP2 Grease |  |  |  |  | NLGI NO. 2 |  | Table 4.2 | IDEMITSU KOSAN | KV | [6 empty] | CONSUMABLE
G-09_INSTRUCTION_MANUAL_FOR_CARGO_PUMPING_SYSTEM_3.PDF | 11 |  |  | CENTRIFUGAL PUMP | Lubrication System | DAPHNE SUPER GEAR OIL 680 |  |  |  |  | ISO VG 680 |  | Table 4.2 | IDEMITSU KOSAN | KV | [6 empty] | CONSUMABLE
G-09_INSTRUCTION_MANUAL_FOR_CARGO_PUMPING_SYSTEM_3.PDF | 11 |  |  | CENTRIFUGAL PUMP | Lubrication System | BEACON EP2 Grease |  |  |  |  | NLGI NO. 2 |  | Table 4.2 | EXXON | KV | [6 empty] | CONSUMABLE
G-09_INSTRUCTION_MANUAL_FOR_CARGO_PUMPING_SYSTEM_3.PDF | 11 |  |  | CENTRIFUGAL PUMP | Lubrication System | LISTA N EP2 Grease |  |  |  |  | NLGI NO. 2 |  | Table 4.2 | EXXON | KV | [6 empty] | CONSUMABLE
G-09_INSTRUCTION_MANUAL_FOR_CARGO_PUMPING_SYSTEM_3.PDF | 11 |  |  | CENTRIFUGAL PUMP | Lubrication System | SPARTAN EP 680 Gear Oil |  |  |  |  | ISO VG 680 |  | Table 4.2 | EXXON | KV | [6 empty] | CONSUMABLE
G-09_INSTRUCTION_MANUAL_FOR_CARGO_PUMPING_SYSTEM_3.PDF | 11 |  |  | CENTRIFUGAL PUMP | Lubrication System | MOBILUX2 Grease |  |  |  |  | NLGI NO. 2 |  | Table 4.2 | MOBIL OIL | KV | [6 empty] | CONSUMABLE
G-09_INSTRUCTION_MANUAL_FOR_CARGO_PUMPING_SYSTEM_3.PDF | 11 |  |  | CENTRIFUGAL PUMP | Lubrication System | MOBIL PLEX 47 Grease |  |  |  |  | NLGI NO. 2 |  | Table 4.2 | MOBIL OIL | KV | [6 empty] | CONSUMABLE
G-09_INSTRUCTION_MANUAL_FOR_CARGO_PUMPING_SYSTEM_3.PDF | 11 |  |  | CENTRIFUGAL PUMP | Lubrication System | MOBIL GEAR 634 OR 636 Gear Oil |  |  |  |  | ISO VG 680 |  | Table 4.2 | MOBIL OIL | KV | [6 empty] | CONSUMABLE
G-09_INSTRUCTION_MANUAL_FOR_CARGO_PUMPING_SYSTEM_3.PDF | 11 |  |  | CENTRIFUGAL PUMP | Lubrication System | EPINOC GREASE AP2 |  |  |  |  | NLGI NO. 2 |  | Table 4.2 | NIPPON OIL | KV | [6 empty] | CONSUMABLE
G-09_INSTRUCTION_MANUAL_FOR_CARGO_PUMPING_SYSTEM_3.PDF | 11 |  |  | CENTRIFUGAL PUMP | Lubrication System | BONNOCK M 680 Gear Oil |  |  |  |  | ISO VG 680 |  | Table 4.2 | NIPPON OIL | KV | [6 empty] | CONSUMABLE
G-09_INSTRUCTION_MANUAL_FOR_CARGO_PUMPING_SYSTEM_3.PDF | 11 |  |  | CENTRIFUGAL PUMP | Lubrication System | MULTIFAK EP2 Grease |  |  |  |  | NLGI NO. 2 |  | Table 4.2 | CALTEXOIL | KV | [6 empty] | CONSUMABLE
G-09_INSTRUCTION_MANUAL_FOR_CARGO_PUMPING_SYSTEM_3.PDF | 11 |  |  | CENTRIFUGAL PUMP | Lubrication System | MEROPA LUBRICANT 680 Gear Oil |  |  |  |  | ISO VG 680 |  | Table 4.2 | CALTEXOIL | KV | [6 empty] | CONSUMABLE
G-09_INSTRUCTION_MANUAL_FOR_CARGO_PUMPING_SYSTEM_3.PDF | 11 |  |  | CENTRIFUGAL PUMP | Lubrication System | LISONIX GREASE EP2 |  |  |  |  | NLGI NO. 2 |  | Table 4.2 | JOMO | KV | [6 empty] | CONSUMABLE
G-09_INSTRUCTION_MANUAL_FOR_CARGO_PUMPING_SYSTEM_3.PDF | 11 |  |  | CENTRIFUGAL PUMP | Lubrication System | DIAMOND MULTIPURPOS N0.2 Grease |  |  |  |  | NLGI NO. 2 |  | Table 4.2 | JOMO | KV | [6 empty] | CONSUMABLE
G-09_INSTRUCTION_MANUAL_FOR_CARGO_PUMPING_SYSTEM_3.PDF | 11 |  |  | CENTRIFUGAL PUMP | Lubrication System | REDUCTUS 680 Gear Oil |  |  |  |  | ISO VG 680 |  | Table 4.2 | JOMO | KV | [6 empty] | CONSUMABLE
G-09_INSTRUCTION_MANUAL_FOR_CARGO_PUMPING_SYSTEM_3.PDF | 11 |  |  | CENTRIFUGAL PUMP | Lubrication System | DIAMOND GEAR LUBE SP680 Gear Oil |  |  |  |  | ISO VG 680 |  | Table 4.2 | MITSUBISIII OIL | KV | [6 empty] | CONSUMABLE
G-09_INSTRUCTION_MANUAL_FOR_CARGO_PUMPING_SYSTEM_3.PDF | 11 |  |  | CENTRIFUGAL PUMP | Lubrication System | GULF CROWN GREASE N0.2 |  |  |  |  | NLGI NO. 2 |  | Table 4.2 | GULF OIL | KV | [6 empty] | CONSUMABLE
G-09_INSTRUCTION_MANUAL_FOR_CARGO_PUMPING_SYSTEM_3.PDF | 11 |  |  | CENTRIFUGAL PUMP | Lubrication System | GULF EP LUBRICANT HD680 Gear Oil |  |  |  |  | ISO VG 680 |  | Table 4.2 | GULF OIL | KV | [6 empty] | CONSUMABLE
G-09_INSTRUCTION_MANUAL_FOR_CARGO_PUMPING_SYSTEM_3.PDF | 11 |  |  | CENTRIFUGAL PUMP | Lubrication System | BP ENERGREASE MM-EP-2 |  |  |  |  | NLGI NO. 2 |  | Table 4.2 | BP.OIL | KV | [6 empty] | CONSUMABLE
G-09_INSTRUCTION_MANUAL_FOR_CARGO_PUMPING_SYSTEM_3.PDF | 11 |  |  | CENTRIFUGAL PUMP | Lubrication System | BP ENERGOL GR-XP 680 Gear Oil |  |  |  |  | ISO VG 680 |  | Table 4.2 | BP.OIL | KV | [6 empty] | CONSUMABLE
G-09_INSTRUCTION_MANUAL_FOR_CARGO_PUMPING_SYSTEM_3.PDF | 11 |  |  | CENTRIFUGAL PUMP | Lubrication System | MULTIFAK N0.2 Grease |  |  |  |  | NLGI NO. 2 |  | Table 4.2 | TEXACO OIL | KV | [6 empty] | CONSUMABLE
G-09_INSTRUCTION_MANUAL_FOR_CARGO_PUMPING_SYSTEM_3.PDF | 11 |  |  | CENTRIFUGAL PUMP | Lubrication System | TEXACO MEROPA 680 Gear Oil |  |  |  |  | ISO VG 680 |  | Table 4.2 | TEXACO OIL | KV | [6 empty] | CONSUMABLE
G-09_INSTRUCTION_MANUAL_FOR_CARGO_PUMPING_SYSTEM_3.PDF | 11 |  |  | CENTRIFUGAL PUMP | Lubrication System | SPHEEROL AP2 OR EPL2 Grease |  |  |  |  | NLGI NO. 2 |  | Table 4.2 | CASTROL | KV | [6 empty] | CONSUMABLE
G-09_INSTRUCTION_MANUAL_FOR_CARGO_PUMPING_SYSTEM_3.PDF | 11 |  |  | CENTRIFUGAL PUMP | Lubrication System | CASTROL ALPHA SP680 Gear Oil |  |  |  |  | ISO VG 680 |  | Table 4.2 | CASTROL | KV | [6 empty] | CONSUMABLE
G-09_INSTRUCTION_MANUAL_FOR_CARGO_PUMPING_SYSTEM_3.PDF | 11 |  |  | CENTRIFUGAL PUMP | Lubrication System | COSMO GREASE DAINAMAX N0.2 |  |  |  |  | NLGI NO. 2 |  | Table 4.2 | COSMO OIL | KV | [6 empty] | CONSUMABLE
G-09_INSTRUCTION_MANUAL_FOR_CARGO_PUMPING_SYSTEM_3.PDF | 11 |  |  | CENTRIFUGAL PUMP | Lubrication System | COSMO GEAR SE680 Gear Oil |  |  |  |  | ISO VG 680 |  | Table 4.2 | COSMO OIL | KV | [6 empty] | CONSUMABLE
G-09_INSTRUCTION_MANUAL_FOR_CARGO_PUMPING_SYSTEM_3.PDF | 11 |  |  | CENTRIFUGAL PUMP | Lubrication System | ALVANIA GREASE N0.2 |  |  |  |  | NLGI NO. 2 |  | Table 4.2 | SHOWA SHELL OIL | KV | [6 empty] | CONSUMABLE
G-09_INSTRUCTION_MANUAL_FOR_CARGO_PUMPING_SYSTEM_3.PDF | 11 |  |  | CENTRIFUGAL PUMP | Lubrication System | ALVANIA GREASE EPl |  |  |  |  | NLGI NO. 2 |  | Table 4.2 | SHOWA SHELL OIL | KV | [6 empty] | CONSUMABLE
G-09_INSTRUCTION_MANUAL_FOR_CARGO_PUMPING_SYSTEM_3.PDF | 11 |  |  | CENTRIFUGAL PUMP | Lubrication System | OMALA OIL 680 Gear Oil |  |  |  |  | ISO VG 680 |  | Table 4.2 | SHOWA SHELL OIL | KV | [6 empty] | CONSUMABLE
G-09_INSTRUCTION_MANUAL_FOR_CARGO_PUMPING_SYSTEM_3.PDF | 11 |  |  | CENTRIFUGAL PUMP | Lubrication System | GEMICO GREASE MP-2 |  |  |  |  | NLGI NO. 2 |  | Table 4.2 | GENERAL OIL | KV | [6 empty] | CONSUMABLE
G-09_INSTRUCTION_MANUAL_FOR_CARGO_PUMPING_SYSTEM_3.PDF | 11 |  |  | CENTRIFUGAL PUMP | Lubrication System | GENERALSP GEAROL680 Gear Oil |  |  |  |  | ISO VG 680 |  | Table 4.2 | GENERAL OIL | KV | [6 empty] | CONSUMABLE
G-09_INSTRUCTION_MANUAL_FOR_CARGO_PUMPING_SYSTEM_3.PDF | 11 |  |  | CENTRIFUGAL PUMP | Lubrication System | EPEXA 2 Grease |  |  |  |  | NLGI NO. 2 |  | Table 4.2 | ELF | KV | [6 empty] | CONSUMABLE
G-09_INSTRUCTION_MANUAL_FOR_CARGO_PUMPING_SYSTEM_3.PDF | 11 |  |  | CENTRIFUGAL PUMP | Lubrication System | EPONA Z680 Gear Oil |  |  |  |  | ISO VG 680 |  | Table 4.2 | ELF | KV | [6 empty] | CONSUMABLE
G-09_INSTRUCTION_MANUAL_FOR_CARGO_PUMPING_SYSTEM_3.PDF | 11 |  |  | CENTRIFUGAL PUMP | Lubrication System | DURA-LITH GREASE EP2 |  |  |  |  | NLGI NO. 2 |  | Table 4.2 | CHEVRON | KV | [6 empty] | CONSUMABLE
G-09_INSTRUCTION_MANUAL_FOR_CARGO_PUMPING_SYSTEM_3.PDF | 11 |  |  | CENTRIFUGAL PUMP | Lubrication System | NL GEAR COMPOUND 680 or EP680 Gear Oil |  |  |  |  | ISO VG 680 |  | Table 4.2 | CHEVRON | KV | [6 empty] | CONSUMABLE
G-09_INSTRUCTION_MANUAL_FOR_CARGO_PUMPING_SYSTEM_3.PDF | 11 |  |  | CENTRIFUGAL PUMP | Impeller and Mouth Ring | Impeller and Mouth Ring |  |  |  | Standard clearance a: 0.3 mm, Length b Upper seal: 15.9 mm, Length b Lower seal: 15.9 mm, Limit of use a: 1 mm, Limit of use b Upper seal: 13 mm, Limit of use b Lower seal: 13 mm |  |  | STANDARD CLEARANCE AND LIMIT OF USE |  | KV 450-3
G-09_INSTRUCTION_MANUAL_FOR_CARGO_PUMPING_SYSTEM_3.PDF | 11 |  |  | CENTRIFUGAL PUMP | Mechanical Seal | Floating seat of mechanical seal | [6 empty] | STANDARD CLEARANCE AND LIMIT OF USE |  | KV
G-09_INSTRUCTION_MANUAL_FOR_CARGO_PUMPING_SYSTEM_3.PDF | 11 |  |  | CENTRIFUGAL PUMP | Mechanical Seal Assembly | Mechanical Seal Cover | 146 |  | 146 |  |  |  | DISASSEMBLING AND ASSEMBLING | ISHINKO IND. LTD. | KV
G-09_INSTRUCTION_MANUAL_FOR_CARGO_PUMPING_SYSTEM_3.PDF | 11 |  |  | CENTRIFUGAL PUMP | Volute Casing | Volute Cover | 2 |  | 2 |  |  |  | DISASSEMBLING AND ASSEMBLING | ISHINKO IND. LTD. | KV
G-09_INSTRUCTION_MANUAL_FOR_CARGO_PUMPING_SYSTEM_3.PDF | 11 |  |  | CENTRIFUGAL PUMP | Bearing Assembly | Bearing Inner Case | 14 |  | 14 |  |  |  | DISASSEMBLING AND ASSEMBLING | ISHINKO IND. LTD. | KV
G-09_INSTRUCTION_MANUAL_FOR_CARGO_PUMPING_SYSTEM_3.PDF | 11 |  |  | CENTRIFUGAL PUMP | Bearing Assembly | Bearing Cover | 9 |  | 9 |  |  | Upper bearing | DISASSEMBLING AND ASSEMBLING | ISHINKO IND. LTD. | KV
G-09_INSTRUCTION_MANUAL_FOR_CARGO_PUMPING_SYSTEM_3.PDF | 11 |  |  | CENTRIFUGAL PUMP | Bearing Assembly | Bearing Cover | 10 |  | 10 |  |  | Lower bearing | DISASSEMBLING AND ASSEMBLING | ISHINKO IND. LTD. | KV
G-09_INSTRUCTION_MANUAL_FOR_CARGO_PUMPING_SYSTEM_3.PDF | 11 |  |  | CENTRIFUGAL PUMP | Impeller Assembly | Mouth Ring | 38 |  | 38 |  |  |  | DISASSEMBLING AND ASSEMBLING | ISHINKO IND. LTD. | KV | 2
G-09_INSTRUCTION_MANUAL_FOR_CARGO_PUMPING_SYSTEM_3.PDF | 11 |  |  | CENTRIFUGAL PUMP | Bearing Assembly | Snap Ring | 70-1 |  | 70-1 |  |  | Upper bearing | DISASSEMBLING AND ASSEMBLING | ISHINKO IND. LTD. | KV | 1
G-09_INSTRUCTION_MANUAL_FOR_CARGO_PUMPING_SYSTEM_3.PDF | 11 |  |  | CENTRIFUGAL PUMP | Bearing Assembly | Washer | 354 |  | 354 |  |  |  | DISASSEMBLING AND ASSEMBLING | ISHINKO IND. LTD. | KV
G-09_INSTRUCTION_MANUAL_FOR_CARGO_PUMPING_SYSTEM_3.PDF | 11 |  |  | CENTRIFUGAL PUMP | Bearing Assembly | Bearing Nut | 353 |  | 353 |  |  |  | DISASSEMBLING AND ASSEMBLING | ISHINKO IND. LTD. | KV | 1
G-09_INSTRUCTION_MANUAL_FOR_CARGO_PUMPING_SYSTEM_3.PDF | 11 |  |  | CENTRIFUGAL PUMP | Bearing Assembly | Snap Ring | 70-3 |  | 70-3 |  |  | Lower bearing | DISASSEMBLING AND ASSEMBLING | ISHINKO IND. LTD. | KV | 1
G-09_INSTRUCTION_MANUAL_FOR_CARGO_PUMPING_SYSTEM_3.PDF | 11 |  |  | CENTRIFUGAL PUMP | Mechanical Seal Assembly | Flinger | 48 | Fig. 6.2 | 48 |  |  |  | DISASSEMBLING AND ASSEMBLING | ISHINKO IND. LTD. | KV
G-09_INSTRUCTION_MANUAL_FOR_CARGO_PUMPING_SYSTEM_3.PDF | 11 |  |  | CENTRIFUGAL PUMP | Impeller Assembly | Impeller | 16 |  | 16 |  |  |  | DISASSEMBLING AND ASSEMBLING | ISHINKO IND. LTD. | KV
G-09_INSTRUCTION_MANUAL_FOR_CARGO_PUMPING_SYSTEM_3.PDF | 11 |  |  | CENTRIFUGAL PUMP | Impeller Assembly | Impeller Nut | 27 |  | 27 |  |  |  | DISASSEMBLING AND ASSEMBLING | ISHINKO IND. LTD. | KV
G-09_INSTRUCTION_MANUAL_FOR_CARGO_PUMPING_SYSTEM_3.PDF | 11 |  |  | CENTRIFUGAL PUMP | Impeller Assembly | Split Ring | 70-2 |  | 70-2 |  |  |  | DISASSEMBLING AND ASSEMBLING | ISHINKO IND. LTD. | KV | 1 |  | SET
G-09_INSTRUCTION_MANUAL_FOR_CARGO_PUMPING_SYSTEM_3.PDF | 11 |  |  | CENTRIFUGAL PUMP | Mechanical Seal Assembly | Floating Seat | 54-1 | Fig. 1.3 | 54-1 |  | CARBON |  | DISASSEMBLING AND ASSEMBLING | ISHINKO IND. LTD. | KV
G-09_INSTRUCTION_MANUAL_FOR_CARGO_PUMPING_SYSTEM_3.PDF | 11 |  |  | CENTRIFUGAL PUMP | Mechanical Seal Assembly | Stopper Ring | 54-7 |  | 54-7 |  |  |  | DISASSEMBLING AND ASSEMBLING | ISHINKO IND. LTD. | KV
G-09_INSTRUCTION_MANUAL_FOR_CARGO_PUMPING_SYSTEM_3.PDF | 11 |  |  | CENTRIFUGAL PUMP | Mechanical Seal Assembly | O-ring |  |  | 54-5 |  |  | Scale sticks in groove, causing rotary ring to stick and rubbing faces to open | DISASSEMBLING AND ASSEMBLING | ISHINKO IND. LTD. | KV | [6 empty] | CONSUMABLE
G-09_INSTRUCTION_MANUAL_FOR_CARGO_PUMPING_SYSTEM_3.PDF | 11 |  |  | CENTRIFUGAL PUMP | Mechanical Seal Assembly | Rotary Ring's O-ring | 54-5 |  | 54-5 |  |  |  | DISASSEMBLING AND ASSEMBLING |  | KV
G-09_INSTRUCTION_MANUAL_FOR_CARGO_PUMPING_SYSTEM_3.PDF | 11 |  |  | CENTRIFUGAL PUMP | Pump Assembly | PUMP SUCTION | 7110 | [5 empty] | REPLACEMENT PARTS | SHINKO IND. LTD. | KV | 1 | 1
G-09_INSTRUCTION_MANUAL_FOR_CARGO_PUMPING_SYSTEM_3.PDF | 11 |  |  | CENTRIFUGAL PUMP | Pump Assembly | PUMP DISCHARGE | 7111 | [5 empty] | REPLACEMENT PARTS | SHINKO IND. LTD. | KV | 1 | 1
G-09_INSTRUCTION_MANUAL_FOR_CARGO_PUMPING_SYSTEM_3.PDF | 11 |  |  | CENTRIFUGAL PUMP | Pump Assembly | PUMP CASING | 7221 | [5 empty] | REPLACEMENT PARTS | SHINKO IND. LTD. | KV | 1 | 1 | SET
G-09_INSTRUCTION_MANUAL_FOR_CARGO_PUMPING_SYSTEM_3.PDF | 11 |  |  | CENTRIFUGAL PUMP | Pump Casing | INSTALL THREAD | 7221-11 |  |  |  |  | (If fitted) | REPLACEMENT PARTS |  | KV | 1
G-09_INSTRUCTION_MANUAL_FOR_CARGO_PUMPING_SYSTEM_3.PDF | 11 |  |  | CENTRIFUGAL PUMP | Pump Assembly | PUMP BEARING COUP.SIDE | 7222 | [5 empty] | REPLACEMENT PARTS | SHINKO IND. LTD. | KV | 1 | 1 | SET
G-09_INSTRUCTION_MANUAL_FOR_CARGO_PUMPING_SYSTEM_3.PDF | 11 |  |  | CENTRIFUGAL PUMP | Pump Bearing Coup. Side | INSTALL THREAD | 7222-11 | [5 empty] | REPLACEMENT PARTS |  | KV | 1
G-09_INSTRUCTION_MANUAL_FOR_CARGO_PUMPING_SYSTEM_3.PDF | 11 |  |  | CENTRIFUGAL PUMP | Pump Assembly | PUMP BEARING END SIDE | 7223 | [5 empty] | REPLACEMENT PARTS | SHINKO IND. LTD. | KV | 1 | 1 | SET
G-09_INSTRUCTION_MANUAL_FOR_CARGO_PUMPING_SYSTEM_3.PDF | 11 |  |  | CENTRIFUGAL PUMP | Pump Bearing End Side | INSTALL THREAD | 7223-11 | [5 empty] | REPLACEMENT PARTS |  | KV | 1
G-09_INSTRUCTION_MANUAL_FOR_CARGO_PUMPING_SYSTEM_3.PDF | 11 |  |  | CENTRIFUGAL PUMP | Pump Assembly | BULKHEAD STUFFING BOX | 7226 | [5 empty] | REPLACEMENT PARTS | SHINKO IND. LTD. | KV | 1 | 1 | SET
G-09_INSTRUCTION_MANUAL_FOR_CARGO_PUMPING_SYSTEM_3.PDF | 11 |  |  | CENTRIFUGAL PUMP | Bulkhead Stuffing Box | INSTALL THREAD | 7226-11 | [5 empty] | REPLACEMENT PARTS |  | KV | 1
G-09_INSTRUCTION_MANUAL_FOR_CARGO_PUMPING_SYSTEM_3.PDF | 11 |  |  | CENTRIFUGAL PUMP | Pump Assembly | FLINGER | 48-1 |  | 48-1 |  |  |  | CONSTRUCTION |  | KV | 1
G-09_INSTRUCTION_MANUAL_FOR_CARGO_PUMPING_SYSTEM_3.PDF | 11 |  |  | CENTRIFUGAL PUMP | Pump Assembly | FLINGER | 48-2 |  | 48-2 |  |  |  | CONSTRUCTION |  | KV | 1
G-09_INSTRUCTION_MANUAL_FOR_CARGO_PUMPING_SYSTEM_3.PDF | 11 |  |  | CENTRIFUGAL PUMP | Pump Assembly | MECHANICAL SEAL | 54 A |  | 54 A |  |  |  | CONSTRUCTION |  | KV | 1 |  | SET
G-09_INSTRUCTION_MANUAL_FOR_CARGO_PUMPING_SYSTEM_3.PDF | 11 |  |  | CENTRIFUGAL PUMP | Pump Assembly | MECHANICAL SEAL | 54B |  | 54B |  |  |  | CONSTRUCTION |  | KV | 1 |  | SET
G-09_INSTRUCTION_MANUAL_FOR_CARGO_PUMPING_SYSTEM_3.PDF | 11 |  |  | CENTRIFUGAL PUMP | Pump Assembly | PACKING RING | 57 |  | 57 |  |  |  | CONSTRUCTION |  | KV | 1
G-09_INSTRUCTION_MANUAL_FOR_CARGO_PUMPING_SYSTEM_3.PDF | 11 |  |  | CENTRIFUGAL PUMP | Pump Assembly | MECHA. SEAL COVER | 146-1 |  | 146-1 |  |  |  | CONSTRUCTION |  | KV | 1
G-09_INSTRUCTION_MANUAL_FOR_CARGO_PUMPING_SYSTEM_3.PDF | 11 |  |  | CENTRIFUGAL PUMP | Pump Assembly | MECHA. SEAL COVER | 146-2 |  | 146-2 |  |  |  | CONSTRUCTION |  | KV | 1
G-09_INSTRUCTION_MANUAL_FOR_CARGO_PUMPING_SYSTEM_3.PDF | 11 |  |  | CENTRIFUGAL PUMP | Pump Assembly | BEARING WASHER | 354 |  | 354 |  |  |  | CONSTRUCTION |  | KV | 1
G-09_INSTRUCTION_MANUAL_FOR_CARGO_PUMPING_SYSTEM_3.PDF | 11 |  |  | CENTRIFUGAL PUMP | Pump Assembly | PACKING RING | 372 |  | 372 |  |  |  | CONSTRUCTION |  | KV | 1
G-09_INSTRUCTION_MANUAL_FOR_CARGO_PUMPING_SYSTEM_3.PDF | 20 |  |  | CENTRIFUGAL PUMP | PUMP STUFFING BOX SEAL | PACKING RING | 54-2 | Fig. 1.3 | 54-2 |  | RUBBER |  | 5.PUMP STUFFING BOX SEAL | ISHINKO IND. LTD. | CV
G-09_INSTRUCTION_MANUAL_FOR_CARGO_PUMPING_SYSTEM_3.PDF | 20 |  |  | CENTRIFUGAL PUMP | PUMP STUFFING BOX SEAL | PACKING | 54-3 | Fig. 1.3 | 54-3 |  | RUBBER |  | 5.PUMP STUFFING BOX SEAL | ISHINKO IND. LTD. | CV
G-09_INSTRUCTION_MANUAL_FOR_CARGO_PUMPING_SYSTEM_3.PDF | 20 |  |  | CENTRIFUGAL PUMP | PUMP STUFFING BOX SEAL | SEAL RING | 54-4 | Fig. 1.3 | 54-4 |  | STAINLESS STEEL |  | 5.PUMP STUFFING BOX SEAL | ISHINKO IND. LTD. | CV
G-09_INSTRUCTION_MANUAL_FOR_CARGO_PUMPING_SYSTEM_3.PDF | 20 |  |  | CENTRIFUGAL PUMP | PUMP STUFFING BOX SEAL | PACKING RING | 54-5 | Fig. 1.3 | 54-5 |  | RUBBER |  | 5.PUMP STUFFING BOX SEAL | ISHINKO IND. LTD. | CV
G-09_INSTRUCTION_MANUAL_FOR_CARGO_PUMPING_SYSTEM_3.PDF | 20 |  |  | CENTRIFUGAL PUMP | PUMP STUFFING BOX SEAL | SPRING | 54-6 | Fig. 1.3 | 54-6 |  | STAINLESS STEEL |  | 5.PUMP STUFFING BOX SEAL | ISHINKO IND. LTD. | CV
G-09_INSTRUCTION_MANUAL_FOR_CARGO_PUMPING_SYSTEM_3.PDF | 20 |  |  | CENTRIFUGAL PUMP | PUMP STUFFING BOX SEAL | STOPPER RING & SET SCREW | 54-7 | Fig. 1.3 | 54-7 |  | STAINLESS STEEL |  | 5.PUMP STUFFING BOX SEAL | ISHINKO IND. LTD. | CV
G-09_INSTRUCTION_MANUAL_FOR_CARGO_PUMPING_SYSTEM_3.PDF | 20 |  |  | CENTRIFUGAL PUMP | PUMP STUFFING BOX SEAL | FLOATING SEAT | 54A-1 | Fig. 1.3 | 54A-1 |  |  | For upper mechanical seal | 5.PUMP STUFFING BOX SEAL | ISHINKO IND. LTD. | CV
G-09_INSTRUCTION_MANUAL_FOR_CARGO_PUMPING_SYSTEM_3.PDF | 20 |  |  | CENTRIFUGAL PUMP | PUMP STUFFING BOX SEAL | FLOATING SEAT | 54B-1 | Fig. 1.3 | 54B-1 |  |  | For lower mechanical seal | 5.PUMP STUFFING BOX SEAL | ISHINKO IND. LTD. | CV
G-09_INSTRUCTION_MANUAL_FOR_CARGO_PUMPING_SYSTEM_3.PDF | 20 |  |  | CENTRIFUGAL PUMP | General Parts | SLEEVE | 418A |  | 418A |  |  |  |  | ISHINKO IND. LTD. | CV | 1
G-09_INSTRUCTION_MANUAL_FOR_CARGO_PUMPING_SYSTEM_3.PDF | 20 |  |  | CENTRIFUGAL PUMP | General Parts | SLEEVE | 418B |  | 418B |  |  |  |  | ISHINKO IND. LTD. | CV | 1
G-09_INSTRUCTION_MANUAL_FOR_CARGO_PUMPING_SYSTEM_3.PDF | 20 |  |  | CENTRIFUGAL PUMP | General Parts | HUB | 423A |  | 423A |  |  |  |  | ISHINKO IND. LTD. | CV | 1
G-09_INSTRUCTION_MANUAL_FOR_CARGO_PUMPING_SYSTEM_3.PDF | 20 |  |  | CENTRIFUGAL PUMP | MECHANICAL SEAL | SEALING PIPE | [6 empty] | 1.1 Removal of volute cover | ISHINKO IND. LTD. | CV
G-09_INSTRUCTION_MANUAL_FOR_CARGO_PUMPING_SYSTEM_3.PDF | 20 |  |  | CENTRIFUGAL PUMP | MECHANICAL SEAL | NUT | [5 empty] | for mechanical seal cover | 1.1 Removal of volute cover | ISHINKO IND. LTD. | CV
G-09_INSTRUCTION_MANUAL_FOR_CARGO_PUMPING_SYSTEM_3.PDF | 20 |  |  | CENTRIFUGAL PUMP | VOLUTE CASING | VOLUTE COVER NUTS | [6 empty] | 1.1 Removal of volute cover | ISHINKO IND. LTD. | CV
G-09_INSTRUCTION_MANUAL_FOR_CARGO_PUMPING_SYSTEM_3.PDF | 20 |  |  | CENTRIFUGAL PUMP | ROTATING ELEMENT | COUPLING BOLTS | [6 empty] | 1.2 Removal of rotating element | ISHINKO IND. LTD. | CV
G-09_INSTRUCTION_MANUAL_FOR_CARGO_PUMPING_SYSTEM_3.PDF | 20 |  |  | CENTRIFUGAL PUMP | BEARING HOUSING | BEARING HOUSING CAP | [6 empty] | 1.2 Removal of rotating element | ISHINKO IND. LTD. | CV
G-09_INSTRUCTION_MANUAL_FOR_CARGO_PUMPING_SYSTEM_3.PDF | 20 |  |  | CENTRIFUGAL PUMP | BEARING HOUSING | NUTS | [5 empty] | fastening the cap | 1.2 Removal of rotating element | ISHINKO IND. LTD. | CV
G-09_INSTRUCTION_MANUAL_FOR_CARGO_PUMPING_SYSTEM_3.PDF | 20 |  |  | CENTRIFUGAL PUMP | BEARING | COUPLING | [5 empty] | Upper bearing | 1.3 Removal of ball bearing | ISHINKO IND. LTD. | CV
G-09_INSTRUCTION_MANUAL_FOR_CARGO_PUMPING_SYSTEM_3.PDF | 20 |  |  | CENTRIFUGAL PUMP | MECHANICAL SEAL | MECHANICAL SEAL SPRING | [6 empty] | 1.3 Removal of ball bearing | ISHINKO IND. LTD. | CV
G-09_INSTRUCTION_MANUAL_FOR_CARGO_PUMPING_SYSTEM_3.PDF | 20 |  |  | CENTRIFUGAL PUMP | IMPELLER | SET SCREWS | [5 empty] | on the impeller nut | 1.5 Removal of impeller | ISHINKO IND. LTD. | CV
G-09_INSTRUCTION_MANUAL_FOR_CARGO_PUMPING_SYSTEM_3.PDF | 20 |  |  | CENTRIFUGAL PUMP | MECHANICAL SEAL | SET SCREW | [6 empty] | 2.2 Assembly of mechanical seal | ISHINKO IND. LTD. | CV
G-09_INSTRUCTION_MANUAL_FOR_CARGO_PUMPING_SYSTEM_3.PDF | 20 |  |  | CENTRIFUGAL PUMP | MECHANICAL SEAL | ROTATING ELEMENTS | [5 empty] | of the mechanical seal | 2.2 Assembly of mechanical seal | ISHINKO IND. LTD. | CV
G-09_INSTRUCTION_MANUAL_FOR_CARGO_PUMPING_SYSTEM_3.PDF | 20 |  |  | CENTRIFUGAL PUMP | MECHANICAL SEAL | COVER | 146 |  | 146 |  |  |  | 2.2 Assembly of mechanical seal | ISHINKO IND. LTD. | CV
G-09_INSTRUCTION_MANUAL_FOR_CARGO_PUMPING_SYSTEM_3.PDF | 30 |  |  | STEAM TURBINE | Rotating elements | Shaft | [5 empty] | Bent shaft | Table 7.1 Troubles, Causes, Remedies | SHINKO IND. LTD. | RX |  | 1 |  |  |  |  | CRITICAL
G-09_INSTRUCTION_MANUAL_FOR_CARGO_PUMPING_SYSTEM_3.PDF | 30 |  |  | STEAM TURBINE | Bearing | Ball Bearings | [5 empty] | Injury or too much wear | TROUBLE SHOOTING AND REMEDIES | SHINKO IND. LTD. | RX | [6 empty] | CRITICAL
G-09_INSTRUCTION_MANUAL_FOR_CARGO_PUMPING_SYSTEM_3.PDF | 30 |  |  | STEAM TURBINE | Stopper Ring | Setscrew |  |  | 54.7 |  |  | Insufficient tightening | TROUBLE SHOOTING AND REMEDIES | SHINKO IND. LTD. | RX
G-09_INSTRUCTION_MANUAL_FOR_CARGO_PUMPING_SYSTEM_3.PDF | 30 |  |  | STEAM TURBINE | Thermo-Switch | INSTALL THREAD | 7221·11 | [5 empty] | REPLACEMENT PARTS | SHINKO IND. LTD. | RX |  | 1
G-09_INSTRUCTION_MANUAL_FOR_CARGO_PUMPING_SYSTEM_3.PDF | 30 |  |  | STEAM TURBINE | Thermo-Switch | INSTALL THREAD | 7222·11 | [5 empty] | REPLACEMENT PARTS | SHINKO IND. LTD. | RX |  | 1
G-09_INSTRUCTION_MANUAL_FOR_CARGO_PUMPING_SYSTEM_3.PDF | 30 |  |  | STEAM TURBINE | Thermo-Switch | INSTALL THREAD | 7223·11 | [5 empty] | REPLACEMENT PARTS | SHINKO IND. LTD. | RX |  | 1
G-09_INSTRUCTION_MANUAL_FOR_CARGO_PUMPING_SYSTEM_3.PDF | 30 |  |  | STEAM TURBINE | Thermo-Switch | INSTALL THREAD | 7226·11 | [5 empty] | REPLACEMENT PARTS | SHINKO IND. LTD. | RX |  | 1
G-09_INSTRUCTION_MANUAL_FOR_CARGO_PUMPING_SYSTEM_3.PDF | 30 |  |  | STEAM TURBINE | L.O. cooler | Corrosion protective PCS | [5 empty] | To be checked every 3 months and replaced if any | MAINTENANCE CHECK LIST FOR DURING OPERATION | SHINKO IND. LTD. | RX | [6 empty] | CONSUMABLE
G-09_INSTRUCTION_MANUAL_FOR_CARGO_PUMPING_SYSTEM_3.PDF | 40 |  |  | STEAM TURBINE | L.O. Pressure Adjusting Valve | PLUG | [6 empty] | Table 7.1 Troubles, Causes, Remedies | SHINKO IND. LTD. | RX
G-09_INSTRUCTION_MANUAL_FOR_CARGO_PUMPING_SYSTEM_3.PDF | 40 |  |  | STEAM TURBINE | L.O. Pressure Adjusting Valve | ADJUSTING SCREW | [6 empty] | Fig. 4.1 | SHINKO IND. LTD. | RX
G-09_INSTRUCTION_MANUAL_FOR_CARGO_PUMPING_SYSTEM_3.PDF | 40 |  |  | STEAM TURBINE | L.O. Pressure Adjusting Valve | ADJUSTING VALVE BODY | [6 empty] | Fig. 4.1 | SHINKO IND. LTD. | RX
G-09_INSTRUCTION_MANUAL_FOR_CARGO_PUMPING_SYSTEM_3.PDF | 40 |  |  | STEAM TURBINE | L.O. Pressure Adjusting Valve | ADJUSTING VALVE | [6 empty] | Fig. 4.1 | SHINKO IND. LTD. | RX
G-09_INSTRUCTION_MANUAL_FOR_CARGO_PUMPING_SYSTEM_3.PDF | 40 |  |  | STEAM TURBINE | Sentinel Valve | LOCKNUT | [6 empty] | Fig. 4.2 | SHINKO IND. LTD. | RX
G-09_INSTRUCTION_MANUAL_FOR_CARGO_PUMPING_SYSTEM_3.PDF | 40 |  |  | STEAM TURBINE | Sentinel Valve | VALVE BODY | [6 empty] | Fig. 4.2 | SHINKO IND. LTD. | RX
G-09_INSTRUCTION_MANUAL_FOR_CARGO_PUMPING_SYSTEM_3.PDF | 40 |  |  | STEAM TURBINE | Sentinel Valve | ADJUSTING RING | [6 empty] | Fig. 4.2 | SHINKO IND. LTD. | RX
G-09_INSTRUCTION_MANUAL_FOR_CARGO_PUMPING_SYSTEM_3.PDF | 40 |  |  | STEAM TURBINE | Sentinel Valve | VALVE SEAT | [6 empty] | 3.2 Inspection every year | SHINKO IND. LTD. | RX
G-09_INSTRUCTION_MANUAL_FOR_CARGO_PUMPING_SYSTEM_3.PDF | 40 |  |  | STEAM TURBINE | Mechanical Overspeed Trip | TRIP CASING | [6 empty] | Fig. 4.3 OVERSPEED TRIP CLOSE-UP | SHINKO IND. LTD. | RX
G-09_INSTRUCTION_MANUAL_FOR_CARGO_PUMPING_SYSTEM_3.PDF | 40 |  |  | STEAM TURBINE | Mechanical Overspeed Trip | REDUCTION GEAR CASING | [6 empty] | Fig. 4.3 OVERSPEED TRIP CLOSE-UP | SHINKO IND. LTD. | RX
G-09_INSTRUCTION_MANUAL_FOR_CARGO_PUMPING_SYSTEM_3.PDF | 40 |  |  | STEAM TURBINE | Mechanical Overspeed Trip | TRIP SPINDLE | [6 empty] | Fig. 4.3 OVERSPEED TRIP CLOSE-UP | SHINKO IND. LTD. | RX
G-09_INSTRUCTION_MANUAL_FOR_CARGO_PUMPING_SYSTEM_3.PDF | 40 |  |  | STEAM TURBINE | Mechanical Overspeed Trip | TRIP WEIGHT | [6 empty] | Fig. 4.3 OVERSPEED TRIP CLOSE-UP | SHINKO IND. LTD. | RX
G-09_INSTRUCTION_MANUAL_FOR_CARGO_PUMPING_SYSTEM_3.PDF | 40 |  |  | STEAM TURBINE | Mechanical Overspeed Trip | ADJUSTING LINER | [5 empty] | for thrust bearing | Fig. 4.3 OVERSPEED TRIP CLOSE-UP | SHINKO IND. LTD. | RX
G-09_INSTRUCTION_MANUAL_FOR_CARGO_PUMPING_SYSTEM_3.PDF | 40 |  |  | STEAM TURBINE | Mechanical Overspeed Trip | SPLIT PIN | [5 empty] | for locking the trip ring and trip spindle | 2.5 Mechanical overspeed trip | SHINKO IND. LTD. | RX
G-09_INSTRUCTION_MANUAL_FOR_CARGO_PUMPING_SYSTEM_3.PDF | 40 |  |  | STEAM TURBINE | Mechanical Overspeed Trip | TRIP RING | [6 empty] | 2.5 Mechanical overspeed trip | SHINKO IND. LTD. | RX
G-09_INSTRUCTION_MANUAL_FOR_CARGO_PUMPING_SYSTEM_3.PDF | 40 |  |  | STEAM TURBINE | Labyrinth Packing and Steam Guard | Labyrinth packing | [6 empty] | Table 7.1 Troubles, Causes, Remedies | SHINKO IND. LTD. | RX
G-09_INSTRUCTION_MANUAL_FOR_CARGO_PUMPING_SYSTEM_3.PDF | 40 |  |  | STEAM TURBINE | Labyrinth Packing and Steam Guard | Steam guard | [6 empty] | 3.1 Inspection every 3 months | SHINKO IND. LTD. | RX
G-09_INSTRUCTION_MANUAL_FOR_CARGO_PUMPING_SYSTEM_3.PDF | 40 |  |  | STEAM TURBINE | Bearing Metal | Bearing metal | [6 empty] | 3.2 Inspection every year | SHINKO IND. LTD. | RX
G-09_INSTRUCTION_MANUAL_FOR_CARGO_PUMPING_SYSTEM_3.PDF | 40 |  |  | STEAM TURBINE | Bearing Metal | Bearing | [5 empty] | for main L.O. pump | Table 7.1 Troubles, Causes, Remedies | SHINKO IND. LTD. | RX
G-09_INSTRUCTION_MANUAL_FOR_CARGO_PUMPING_SYSTEM_3.PDF | 40 |  |  | STEAM TURBINE | Turbine Blade and Nozzle | Turbine blade | [6 empty] | 3.2 Inspection every year | SHINKO IND. LTD. | RX
G-09_INSTRUCTION_MANUAL_FOR_CARGO_PUMPING_SYSTEM_3.PDF | 40 |  |  | STEAM TURBINE | Turbine Blade and Nozzle | Nozzle | [6 empty] | 3.2 Inspection every year | SHINKO IND. LTD. | RX
G-09_INSTRUCTION_MANUAL_FOR_CARGO_PUMPING_SYSTEM_3.PDF | 40 |  |  | STEAM TURBINE | Governor Valve | Governor valve | [6 empty] | Table 7.1 Troubles, Causes, Remedies | SHINKO IND. LTD. | RX
G-09_INSTRUCTION_MANUAL_FOR_CARGO_PUMPING_SYSTEM_3.PDF | 40 |  |  | STEAM TURBINE | Governor Valve | Valve stem | [6 empty] | Table 7.1 Troubles, Causes, Remedies | SHINKO IND. LTD. | RX
G-09_INSTRUCTION_MANUAL_FOR_CARGO_PUMPING_SYSTEM_3.PDF | 40 |  |  | STEAM TURBINE | Governor Valve | Guide bush | [6 empty] | 3.2 Inspection every year | SHINKO IND. LTD. | RX
G-09_INSTRUCTION_MANUAL_FOR_CARGO_PUMPING_SYSTEM_3.PDF | 40 |  |  | STEAM TURBINE | Main L.O. Pump | Pumping gear | [6 empty] | 3.2 Inspection every year | SHINKO IND. LTD. | RX
G-09_INSTRUCTION_MANUAL_FOR_CARGO_PUMPING_SYSTEM_3.PDF | 40 |  |  | STEAM TURBINE | Lubrication System | BP ENERGOL THB68,77 | [5 empty] | Lubricating oil | Table 4.2 Lubricants | BP | [7 empty] | CONSUMABLE
G-09_INSTRUCTION_MANUAL_FOR_CARGO_PUMPING_SYSTEM_3.PDF | 40 |  |  | STEAM TURBINE | Lubrication System | BP ENERGOL GR-XP680,GR-EP680 | [5 empty] | Gear oil | Table 4.2 Lubricants | BP | [7 empty] | CONSUMABLE
G-09_INSTRUCTION_MANUAL_FOR_CARGO_PUMPING_SYSTEM_3.PDF | 40 |  |  | STEAM TURBINE | Lubrication System | PERFECTO T68 | [5 empty] | Lubricating oil | Table 4.2 Lubricants | CASTROL | [7 empty] | CONSUMABLE
G-09_INSTRUCTION_MANUAL_FOR_CARGO_PUMPING_SYSTEM_3.PDF | 40 |  |  | STEAM TURBINE | Lubrication System | CASTROL ALPHA SP680 | [5 empty] | Gear oil | Table 4.2 Lubricants | CASTROL | [7 empty] | CONSUMABLE
G-09_INSTRUCTION_MANUAL_FOR_CARGO_PUMPING_SYSTEM_3.PDF | 40 |  |  | STEAM TURBINE | Lubrication System | COSMO TURBINE SUPER68 | [5 empty] | Lubricating oil | Table 4.2 Lubricants | COSMO OIL | [7 empty] | CONSUMABLE
G-09_INSTRUCTION_MANUAL_FOR_CARGO_PUMPING_SYSTEM_3.PDF | 40 |  |  | STEAM TURBINE | Lubrication System | COSMO GEAR SE680 | [5 empty] | Gear oil | Table 4.2 Lubricants | COSMO OIL | [7 empty] | CONSUMABLE
G-09_INSTRUCTION_MANUAL_FOR_CARGO_PUMPING_SYSTEM_3.PDF | 40 |  |  | STEAM TURBINE | Lubrication System | TERESS068 | [5 empty] | Lubricating oil | Table 4.2 Lubricants | EXXON | [7 empty] | CONSUMABLE
G-09_INSTRUCTION_MANUAL_FOR_CARGO_PUMPING_SYSTEM_3.PDF | 40 |  |  | STEAM TURBINE | Lubrication System | SPARTAN EP680 | [5 empty] | Gear oil | Table 4.2 Lubricants | EXXON | [7 empty] | CONSUMABLE
G-09_INSTRUCTION_MANUAL_FOR_CARGO_PUMPING_SYSTEM_3.PDF | 40 |  |  | STEAM TURBINE | Lubrication System | DAPHNE TURBINE OIL68 | [5 empty] | Lubricating oil | Table 4.2 Lubricants | IDEMITSU KOSAN | [7 empty] | CONSUMABLE
G-09_INSTRUCTION_MANUAL_FOR_CARGO_PUMPING_SYSTEM_3.PDF | 40 |  |  | STEAM TURBINE | Lubrication System | SUPER GEAR OIL680 | [5 empty] | Gear oil | Table 4.2 Lubricants | IDEMITSU KOSAN | [7 empty] | CONSUMABLE
G-09_INSTRUCTION_MANUAL_FOR_CARGO_PUMPING_SYSTEM_3.PDF | 40 |  |  | STEAM TURBINE | Lubrication System | RIX TURBINE OIL 68 | [5 empty] | Lubricating oil | Table 4.2 Lubricants | KYODO OIL | [7 empty] | CONSUMABLE
G-09_INSTRUCTION_MANUAL_FOR_CARGO_PUMPING_SYSTEM_3.PDF | 40 |  |  | STEAM TURBINE | Lubrication System | KYOSEKI ES GEAR G680,M680 | [5 empty] | Gear oil | Table 4.2 Lubricants | KYODO OIL | [7 empty] | CONSUMABLE
G-09_INSTRUCTION_MANUAL_FOR_CARGO_PUMPING_SYSTEM_3.PDF | 40 |  |  | STEAM TURBINE | Lubrication System | TURBINE OIL68,DIAMOND MARINE68 | [5 empty] | Lubricating oil | Table 4.2 Lubricants | MITSUBISHI OIL | [7 empty] | CONSUMABLE
G-09_INSTRUCTION_MANUAL_FOR_CARGO_PUMPING_SYSTEM_3.PDF | 40 |  |  | STEAM TURBINE | Lubrication System | DIAMOND GEAR LUBE SP680 | [5 empty] | Gear oil | Table 4.2 Lubricants | MITSUBISHI OIL | [7 empty] | CONSUMABLE
G-09_INSTRUCTION_MANUAL_FOR_CARGO_PUMPING_SYSTEM_3.PDF | 40 |  |  | STEAM TURBINE | Lubrication System | MOBIL DTE OIL HEAVY MOBIL DTE OIL HEAVY MEDIUM | [5 empty] | Lubricating oil | Table 4.2 Lubricants | MOBIL | [7 empty] | CONSUMABLE
G-09_INSTRUCTION_MANUAL_FOR_CARGO_PUMPING_SYSTEM_3.PDF | 40 |  |  | STEAM TURBINE | Lubrication System | MOBIL GEAR636 | [5 empty] | Gear oil | Table 4.2 Lubricants | MOBIL | [7 empty] | CONSUMABLE
G-09_INSTRUCTION_MANUAL_FOR_CARGO_PUMPING_SYSTEM_3.PDF | 40 |  |  | STEAM TURBINE | Lubrication System | FBK68 | [5 empty] | Lubricating oil | Table 4.2 Lubricants | NIPPON OIL | [7 empty] | CONSUMABLE
G-09_INSTRUCTION_MANUAL_FOR_CARGO_PUMPING_SYSTEM_3.PDF | 40 |  |  | STEAM TURBINE | Lubrication System | BONNOCK SP680 | [5 empty] | Gear oil | Table 4.2 Lubricants | NIPPON OIL | [7 empty] | CONSUMABLE
G-09_INSTRUCTION_MANUAL_FOR_CARGO_PUMPING_SYSTEM_3.PDF | 40 |  |  | STEAM TURBINE | Lubrication System | REGAL OIL R & 0 68 | [5 empty] | Lubricating oil | Table 4.2 Lubricants | CALTEX OIL | [7 empty] | CONSUMABLE
G-09_INSTRUCTION_MANUAL_FOR_CARGO_PUMPING_SYSTEM_3.PDF | 40 |  |  | STEAM TURBINE | Lubrication System | MEROPA LUBRICANT 680 | [5 empty] | Gear oil | Table 4.2 Lubricants | CALTEX OIL | [7 empty] | CONSUMABLE
G-09_INSTRUCTION_MANUAL_FOR_CARGO_PUMPING_SYSTEM_3.PDF | 40 |  |  | STEAM TURBINE | Lubrication System | TURBO OIL T68 | [5 empty] | Lubricating oil | Table 4.2 Lubricants | SHELL OIL | [7 empty] | CONSUMABLE
G-09_INSTRUCTION_MANUAL_FOR_CARGO_PUMPING_SYSTEM_3.PDF | 40 |  |  | STEAM TURBINE | Lubrication System | SHELL OMARA OIL680 | [5 empty] | Gear oil | Table 4.2 Lubricants | SHELL OIL | [7 empty] | CONSUMABLE
G-09_INSTRUCTION_MANUAL_FOR_CARGO_PUMPING_SYSTEM_3.PDF | 40 |  |  | STEAM TURBINE | Lubrication System | TURBO OIL T68,J-H OIL68 | [5 empty] | Lubricating oil | Table 4.2 Lubricants | SHOWA SHELL OIL | [7 empty] | CONSUMABLE
G-09_INSTRUCTION_MANUAL_FOR_CARGO_PUMPING_SYSTEM_3.PDF | 40 |  |  | STEAM TURBINE | Lubrication System | OMARA OIL680 | [5 empty] | Gear oil | Table 4.2 Lubricants | SHOWA SHELL OIL | [7 empty] | CONSUMABLE
G-09_INSTRUCTION_MANUAL_FOR_CARGO_PUMPING_SYSTEM_3.PDF | 40 |  |  | STEAM TURBINE | Lubrication System | TEXACO MEROPA 680 | [5 empty] | Gear oil | Table 4.2 Lubricants | TEXACO OIL | [7 empty] | CONSUMABLE
G-09_INSTRUCTION_MANUAL_FOR_CARGO_PUMPING_SYSTEM_3.PDF | 40 |  |  | STEAM TURBINE | Governor Valve | Bearing holder | [5 empty] | at the rod end of the valve stem | 1.6 Opening of governor valve | SHINKO IND. LTD. | RX
G-09_INSTRUCTION_MANUAL_FOR_CARGO_PUMPING_SYSTEM_3.PDF | 40 |  |  | STEAM TURBINE | Governor Valve | Valve guide | [6 empty] | Table 7.1 Troubles, Causes, Remedies | SHINKO IND. LTD. | RX
G-09_INSTRUCTION_MANUAL_FOR_CARGO_PUMPING_SYSTEM_3.PDF | 40 |  |  | STEAM TURBINE | Governor Valve | Stop ring | [6 empty] | 1.6 Opening of governor valve | SHINKO IND. LTD. | RX
G-09_INSTRUCTION_MANUAL_FOR_CARGO_PUMPING_SYSTEM_3.PDF | 40 |  |  | STEAM TURBINE | Governor Valve | Strainer | [6 empty] | 1.6 Opening of governor valve | SHINKO IND. LTD. | RX
G-09_INSTRUCTION_MANUAL_FOR_CARGO_PUMPING_SYSTEM_3.PDF | 40 |  |  | STEAM TURBINE | Governor Valve | COVER | [6 empty] | Fig. 6.2 | SHINKO IND. LTD. | RX
G-09_INSTRUCTION_MANUAL_FOR_CARGO_PUMPING_SYSTEM_3.PDF | 40 |  |  | STEAM TURBINE | Governor Valve | VALVE | [6 empty] | Fig. 6.2 | SHINKO IND. LTD. | RX
G-09_INSTRUCTION_MANUAL_FOR_CARGO_PUMPING_SYSTEM_3.PDF | 40 |  |  | STEAM TURBINE | Governor Valve | GOVERNOR VALVE CASING | [6 empty] | Fig. 6.2 | SHINKO IND. LTD. | RX
G-09_INSTRUCTION_MANUAL_FOR_CARGO_PUMPING_SYSTEM_3.PDF | 40 |  |  | STEAM TURBINE | General Assembly | Bolt | [5 empty] | on the steam side | 2. ASSEMBLING | SHINKO IND. LTD. | RX
G-09_INSTRUCTION_MANUAL_FOR_CARGO_PUMPING_SYSTEM_3.PDF | 40 |  |  | STEAM TURBINE | General Assembly | Positioning liner | [6 empty] | 2. ASSEMBLING | SHINKO IND. LTD. | RX
G-09_INSTRUCTION_MANUAL_FOR_CARGO_PUMPING_SYSTEM_3.PDF | 40 |  |  | STEAM TURBINE | General Assembly | Spring washer | [6 empty] | 2. ASSEMBLING | SHINKO IND. LTD. | RX
G-09_INSTRUCTION_MANUAL_FOR_CARGO_PUMPING_SYSTEM_3.PDF | 40 |  |  | STEAM TURBINE | General Assembly | Heat resisting liquid packing |  |  |  |  | GRAPHITE | on the steam side | 2. ASSEMBLING | SHINKO IND. LTD. | RX | [6 empty] | CONSUMABLE
G-09_INSTRUCTION_MANUAL_FOR_CARGO_PUMPING_SYSTEM_3.PDF | 40 |  |  | STEAM TURBINE | General Assembly | Oil-proof liquid packing |  |  |  |  | THREE BOND | on the oil side | 2. ASSEMBLING | SHINKO IND. LTD. | RX | [6 empty] | CONSUMABLE
G-09_INSTRUCTION_MANUAL_FOR_CARGO_PUMPING_SYSTEM_3.PDF | 40 |  |  | STEAM TURBINE | Bearing | Thrust bearing | [6 empty] | Table 7.1 Troubles, Causes, Remedies | SHINKO IND. LTD. | RX
G-09_INSTRUCTION_MANUAL_FOR_CARGO_PUMPING_SYSTEM_3.PDF | 40 |  |  | STEAM TURBINE | Lubrication System | Lubricating oil | [6 empty] | Table 7.1 Troubles, Causes, Remedies | SHINKO IND. LTD. | RX | [6 empty] | CONSUMABLE
G-09_INSTRUCTION_MANUAL_FOR_CARGO_PUMPING_SYSTEM_3.PDF | 40 |  |  | STEAM TURBINE | L.O. Cooler | Cooling tube | [5 empty] | of L.O. cooler | Table 7.1 Troubles, Causes, Remedies | SHINKO IND. LTD. | RX
G-09_INSTRUCTION_MANUAL_FOR_CARGO_PUMPING_SYSTEM_3.PDF | 40 |  |  | STEAM TURBINE | Blades and Shrouds | Blades | [6 empty] | Table 7.1 Troubles, Causes, Remedies | SHINKO IND. LTD. | RX
G-09_INSTRUCTION_MANUAL_FOR_CARGO_PUMPING_SYSTEM_3.PDF | 40 |  |  | STEAM TURBINE | Blades and Shrouds | Shrouds | [6 empty] | Table 7.1 Troubles, Causes, Remedies | SHINKO IND. LTD. | RX
G-09_INSTRUCTION_MANUAL_FOR_CARGO_PUMPING_SYSTEM_3.PDF | 40 |  |  | STEAM TURBINE | Exhaust Casing | Drain valve | [6 empty] | Table 7.1 Troubles, Causes, Remedies | SHINKO IND. LTD. | RX
G-09_INSTRUCTION_MANUAL_FOR_CARGO_PUMPING_SYSTEM_3.PDF | 40 |  |  | STEAM TURBINE | Drain System | Drain separator | [6 empty] | Table 7.1 Troubles, Causes, Remedies | SHINKO IND. LTD. | RX
G-09_INSTRUCTION_MANUAL_FOR_CARGO_PUMPING_SYSTEM_3.PDF | 40 |  |  | STEAM TURBINE | Drain System | Drain trap | [6 empty] | Table 7.1 Troubles, Causes, Remedies | SHINKO IND. LTD. | RX
G-09_INSTRUCTION_MANUAL_FOR_CARGO_PUMPING_SYSTEM_3.PDF | 40 |  |  | STEAM TURBINE | Reduction Gear | Pinion | [6 empty] | Table 7.1 Troubles, Causes, Remedies | SHINKO IND. LTD. | RX
G-09_INSTRUCTION_MANUAL_FOR_CARGO_PUMPING_SYSTEM_3.PDF | 40 |  |  | STEAM TURBINE | Reduction Gear | Gear wheel | [6 empty] | Table 7.1 Troubles, Causes, Remedies | SHINKO IND. LTD. | RX
G-09_INSTRUCTION_MANUAL_FOR_CARGO_PUMPING_SYSTEM_3.PDF | 40 |  |  | STEAM TURBINE | Main L.O. Pump | Driving gear | [5 empty] | of main L.O. pump | Table 7.1 Troubles, Causes, Remedies | SHINKO IND. LTD. | RX
G-09_INSTRUCTION_MANUAL_FOR_CARGO_PUMPING_SYSTEM_3.PDF | 40 |  |  | STEAM TURBINE | Linkage | Joints | [6 empty] | Table 7.1 Troubles, Causes, Remedies | SHINKO IND. LTD. | RX
G-09_INSTRUCTION_MANUAL_FOR_CARGO_PUMPING_SYSTEM_3.PDF | 40 |  |  | STEAM TURBINE | Linkage | Pins | [6 empty] | Table 7.1 Troubles, Causes, Remedies | SHINKO IND. LTD. | RX
G-09_INSTRUCTION_MANUAL_FOR_CARGO_PUMPING_SYSTEM_3.PDF | 40 |  |  | STEAM TURBINE | Governor | Oil | [5 empty] | in governor | Table 7.1 Troubles, Causes, Remedies | SHINKO IND. LTD. | RX | [6 empty] | CONSUMABLE
G-09_INSTRUCTION_MANUAL_FOR_CARGO_PUMPING_SYSTEM_3.PDF | 50 |  |  | STEAM TURBINE | TURBINE ASSEMBLY | EXHAUST CASING | 1001 | [5 empty] | REPLACEMENT PARTS | SHINKO IND. LTD. | RX | 1set
G-09_INSTRUCTION_MANUAL_FOR_CARGO_PUMPING_SYSTEM_3.PDF | 50 |  |  | STEAM TURBINE | TURBINE ASSEMBLY | STEAM CHEST | 1002 | [5 empty] | REPLACEMENT PARTS | SHINKO IND. LTD. | RX | 1set
G-09_INSTRUCTION_MANUAL_FOR_CARGO_PUMPING_SYSTEM_3.PDF | 50 |  |  | STEAM TURBINE | TURBINE ASSEMBLY | PACKING CASE | 1003 | [5 empty] | REPLACEMENT PARTS | SHINKO IND. LTD. | RX | 1set
G-09_INSTRUCTION_MANUAL_FOR_CARGO_PUMPING_SYSTEM_3.PDF | 50 |  |  | STEAM TURBINE | TURBINE ASSEMBLY | LABYRINTH PACKING | 1012 | [5 empty] | REPLACEMENT PARTS | SHINKO IND. LTD. | RX | 2sets
G-09_INSTRUCTION_MANUAL_FOR_CARGO_PUMPING_SYSTEM_3.PDF | 50 |  |  | STEAM TURBINE | TURBINE ASSEMBLY | STEAM GUARD | 1015 | [5 empty] | REPLACEMENT PARTS | SHINKO IND. LTD. | RX | 1set
G-09_INSTRUCTION_MANUAL_FOR_CARGO_PUMPING_SYSTEM_3.PDF | 50 |  |  | STEAM TURBINE | TURBINE ASSEMBLY | SPRING | 1020 | [5 empty] | REPLACEMENT PARTS | SHINKO IND. LTD. | RX | 8
G-09_INSTRUCTION_MANUAL_FOR_CARGO_PUMPING_SYSTEM_3.PDF | 50 |  |  | STEAM TURBINE | TURBINE ASSEMBLY | NOZZLE | 1050 | [5 empty] | REPLACEMENT PARTS | SHINKO IND. LTD. | RX | 1or2
G-09_INSTRUCTION_MANUAL_FOR_CARGO_PUMPING_SYSTEM_3.PDF | 50 |  |  | STEAM TURBINE | TURBINE ASSEMBLY | STATIONARY B.SEAT | 1087 | [5 empty] | REPLACEMENT PARTS | SHINKO IND. LTD. | RX | 1or2
G-09_INSTRUCTION_MANUAL_FOR_CARGO_PUMPING_SYSTEM_3.PDF | 50 |  |  | STEAM TURBINE | TURBINE ASSEMBLY | STATIONARY BLADE | 1089 | [5 empty] | REPLACEMENT PARTS | SHINKO IND. LTD. | RX | 1setor2sets
G-09_INSTRUCTION_MANUAL_FOR_CARGO_PUMPING_SYSTEM_3.PDF | 50 |  |  | STEAM TURBINE | TURBINE ASSEMBLY | SHROUD | 1093 | [5 empty] | REPLACEMENT PARTS | SHINKO IND. LTD. | RX | 1setor2sets
G-09_INSTRUCTION_MANUAL_FOR_CARGO_PUMPING_SYSTEM_3.PDF | 50 |  |  | STEAM TURBINE | TURBINE ASSEMBLY | TURBINE SHAFT | 1401 | [5 empty] | REPLACEMENT PARTS | SHINKO IND. LTD. | RX | 1
G-09_INSTRUCTION_MANUAL_FOR_CARGO_PUMPING_SYSTEM_3.PDF | 50 |  |  | STEAM TURBINE | TURBINE ASSEMBLY | ROTOR DISC | 1402 | [5 empty] | REPLACEMENT PARTS | SHINKO IND. LTD. | RX | 1
G-09_INSTRUCTION_MANUAL_FOR_CARGO_PUMPING_SYSTEM_3.PDF | 50 |  |  | STEAM TURBINE | TURBINE ASSEMBLY | KEY | 1414 | [5 empty] | REPLACEMENT PARTS | SHINKO IND. LTD. | RX | 1
G-09_INSTRUCTION_MANUAL_FOR_CARGO_PUMPING_SYSTEM_3.PDF | 50 |  |  | STEAM TURBINE | TURBINE ASSEMBLY | THRUST COLLAR | 1430 | [5 empty] | REPLACEMENT PARTS | SHINKO IND. LTD. | RX | 1
G-09_INSTRUCTION_MANUAL_FOR_CARGO_PUMPING_SYSTEM_3.PDF | 50 |  |  | STEAM TURBINE | TURBINE ASSEMBLY | BALANCE WEIGHT | 1432 | [5 empty] | REPLACEMENT PARTS | SHINKO IND. LTD. | RX | 1
G-09_INSTRUCTION_MANUAL_FOR_CARGO_PUMPING_SYSTEM_3.PDF | 50 |  |  | STEAM TURBINE | TURBINE ASSEMBLY | TRIPSHAFT | 1433 | [5 empty] | REPLACEMENT PARTS | SHINKO IND. LTD. | RX | 1
G-09_INSTRUCTION_MANUAL_FOR_CARGO_PUMPING_SYSTEM_3.PDF | 50 |  |  | STEAM TURBINE | TURBINE ASSEMBLY | NUT | 1440 | [5 empty] | REPLACEMENT PARTS | SHINKO IND. LTD. | RX | 1
G-09_INSTRUCTION_MANUAL_FOR_CARGO_PUMPING_SYSTEM_3.PDF | 50 |  |  | STEAM TURBINE | TURBINE ASSEMBLY | 1stMOVING BLADE | 1460 | [5 empty] | REPLACEMENT PARTS | SHINKO IND. LTD. | RX | 1set
G-09_INSTRUCTION_MANUAL_FOR_CARGO_PUMPING_SYSTEM_3.PDF | 50 |  |  | STEAM TURBINE | TURBINE ASSEMBLY | 2ndMOVING BLADE | 1461 | [5 empty] | REPLACEMENT PARTS | SHINKO IND. LTD. | RX | 1set
G-09_INSTRUCTION_MANUAL_FOR_CARGO_PUMPING_SYSTEM_3.PDF | 50 |  |  | STEAM TURBINE | TURBINE ASSEMBLY | SHROUD | 1520 | [5 empty] | REPLACEMENT PARTS | SHINKO IND. LTD. | RX | 1set
G-09_INSTRUCTION_MANUAL_FOR_CARGO_PUMPING_SYSTEM_3.PDF | 50 |  |  | STEAM TURBINE | TURBINE ASSEMBLY | SHROUD | 1521 | [5 empty] | REPLACEMENT PARTS | SHINKO IND. LTD. | RX | 1set
G-09_INSTRUCTION_MANUAL_FOR_CARGO_PUMPING_SYSTEM_3.PDF | 50 |  |  | STEAM TURBINE | TURBINE ASSEMBLY | DRIVING GEAR | 1712 | [5 empty] | REPLACEMENT PARTS | SHINKO IND. LTD. | RX | 1
G-09_INSTRUCTION_MANUAL_FOR_CARGO_PUMPING_SYSTEM_3.PDF | 50 |  |  | STEAM TURBINE | TURBINE ASSEMBLY | REDC.GEAR CASING | 2101 | [5 empty] | REPLACEMENT PARTS | SHINKO IND. LTD. | RX | 1set
G-09_INSTRUCTION_MANUAL_FOR_CARGO_PUMPING_SYSTEM_3.PDF | 50 |  |  | STEAM TURBINE | TURBINE ASSEMBLY | WHEEL | 2107 | [5 empty] | REPLACEMENT PARTS | SHINKO IND. LTD. | RX | 1
G-09_INSTRUCTION_MANUAL_FOR_CARGO_PUMPING_SYSTEM_3.PDF | 50 |  |  | STEAM TURBINE | TURBINE ASSEMBLY | WHEEL SHAFT | 2108 | [5 empty] | REPLACEMENT PARTS | SHINKO IND. LTD. | RX | 1
G-09_INSTRUCTION_MANUAL_FOR_CARGO_PUMPING_SYSTEM_3.PDF | 50 |  |  | STEAM TURBINE | TURBINE ASSEMBLY | BEARING METAL | 2113 | [5 empty] | REPLACEMENT PARTS | SHINKO IND. LTD. | RX | 1set
G-09_INSTRUCTION_MANUAL_FOR_CARGO_PUMPING_SYSTEM_3.PDF | 50 |  |  | STEAM TURBINE | TURBINE ASSEMBLY | BEARING METAL | 2114 | [5 empty] | REPLACEMENT PARTS | SHINKO IND. LTD. | RX | 1set
G-09_INSTRUCTION_MANUAL_FOR_CARGO_PUMPING_SYSTEM_3.PDF | 50 |  |  | STEAM TURBINE | TURBINE ASSEMBLY | BEARING METAL | 2115 | [5 empty] | REPLACEMENT PARTS | SHINKO IND. LTD. | RX | 1set
G-09_INSTRUCTION_MANUAL_FOR_CARGO_PUMPING_SYSTEM_3.PDF | 50 |  |  | STEAM TURBINE | TURBINE ASSEMBLY | BEARING METAL | 2116 | [5 empty] | REPLACEMENT PARTS | SHINKO IND. LTD. | RX | 1set
G-09_INSTRUCTION_MANUAL_FOR_CARGO_PUMPING_SYSTEM_3.PDF | 50 |  |  | STEAM TURBINE | TURBINE ASSEMBLY | THRUST METAL | 2117 | [5 empty] | REPLACEMENT PARTS | SHINKO IND. LTD. | RX | 1set
G-09_INSTRUCTION_MANUAL_FOR_CARGO_PUMPING_SYSTEM_3.PDF | 50 |  |  | STEAM TURBINE | TURBINE ASSEMBLY | THRUST METAL | 2118 | [5 empty] | REPLACEMENT PARTS | SHINKO IND. LTD. | RX | 1set
G-09_INSTRUCTION_MANUAL_FOR_CARGO_PUMPING_SYSTEM_3.PDF | 50 |  |  | STEAM TURBINE | TURBINE ASSEMBLY | THRUST METAL | 2119 | [5 empty] | REPLACEMENT PARTS | SHINKO IND. LTD. | RX | 1set
G-09_INSTRUCTION_MANUAL_FOR_CARGO_PUMPING_SYSTEM_3.PDF | 50 |  |  | STEAM TURBINE | TURBINE ASSEMBLY | THRUST METAL | 2120 | [5 empty] | REPLACEMENT PARTS | SHINKO IND. LTD. | RX | 1set
G-09_INSTRUCTION_MANUAL_FOR_CARGO_PUMPING_SYSTEM_3.PDF | 50 |  |  | STEAM TURBINE | TURBINE ASSEMBLY | OILGUARD | 2124 | [5 empty] | REPLACEMENT PARTS | SHINKO IND. LTD. | RX | 1set
G-09_INSTRUCTION_MANUAL_FOR_CARGO_PUMPING_SYSTEM_3.PDF | 50 |  |  | STEAM TURBINE | TURBINE ASSEMBLY | OILGUARD | 2125 | [5 empty] | REPLACEMENT PARTS | SHINKO IND. LTD. | RX | 1set
G-09_INSTRUCTION_MANUAL_FOR_CARGO_PUMPING_SYSTEM_3.PDF | 50 |  |  | STEAM TURBINE | TURBINE ASSEMBLY | TACHOMETER ROTOR | 2315 | [5 empty] | REPLACEMENT PARTS | SHINKO IND. LTD. | RX | 1set
G-09_INSTRUCTION_MANUAL_FOR_CARGO_PUMPING_SYSTEM_3.PDF | 50 |  |  | STEAM TURBINE | TURBINE ASSEMBLY | TACHOMETER TRANS. | 2317 | [5 empty] | REPLACEMENT PARTS | SHINKO IND. LTD. | RX | 1set
G-09_INSTRUCTION_MANUAL_FOR_CARGO_PUMPING_SYSTEM_3.PDF | 50 |  |  | STEAM TURBINE | TURBINE ASSEMBLY | CAP SCREW | 7008·1 | [5 empty] | REPLACEMENT PARTS | SHINKO IND. LTD. | RX
G-09_INSTRUCTION_MANUAL_FOR_CARGO_PUMPING_SYSTEM_3.PDF | 50 |  |  | STEAM TURBINE | TURBINE ASSEMBLY | CAP SCREW | 7008·2 | [5 empty] | REPLACEMENT PARTS | SHINKO IND. LTD. | RX
G-09_INSTRUCTION_MANUAL_FOR_CARGO_PUMPING_SYSTEM_3.PDF | 50 |  |  | STEAM TURBINE | TURBINE ASSEMBLY | CAP SCREW | 7008-3 | [5 empty] | REPLACEMENT PARTS | SHINKO IND. LTD. | RX
G-09_INSTRUCTION_MANUAL_FOR_CARGO_PUMPING_SYSTEM_3.PDF | 50 |  |  | STEAM TURBINE | TURBINE ASSEMBLY | CAP SCREW | 7008-14 | [5 empty] | REPLACEMENT PARTS | SHINKO IND. LTD. | RX
G-09_INSTRUCTION_MANUAL_FOR_CARGO_PUMPING_SYSTEM_3.PDF | 50 |  |  | STEAM TURBINE | TURBINE ASSEMBLY | KEY | 7053-27 | [5 empty] | REPLACEMENT PARTS | SHINKO IND. LTD. | RX | 1
G-09_INSTRUCTION_MANUAL_FOR_CARGO_PUMPING_SYSTEM_3.PDF | 50 |  |  | STEAM TURBINE | TURBINE ASSEMBLY | SPRING WASHER | 7065-1 | [5 empty] | REPLACEMENT PARTS | SHINKO IND. LTD. | RX
G-09_INSTRUCTION_MANUAL_FOR_CARGO_PUMPING_SYSTEM_3.PDF | 50 |  |  | STEAM TURBINE | TURBINE ASSEMBLY | SPRING WASHER | 7065-7 | [5 empty] | REPLACEMENT PARTS | SHINKO IND. LTD. | RX
G-09_INSTRUCTION_MANUAL_FOR_CARGO_PUMPING_SYSTEM_3.PDF | 50 |  |  | STEAM TURBINE | TURBINE ASSEMBLY | THERMOMETER | 7126 | [5 empty] | REPLACEMENT PARTS | SHINKO IND. LTD. | RX | 1
G-09_INSTRUCTION_MANUAL_FOR_CARGO_PUMPING_SYSTEM_3.PDF | 50 |  |  | STEAM TURBINE | TURBINE ASSEMBLY | THERMOMETER | 7127 | [5 empty] | REPLACEMENT PARTS | SHINKO IND. LTD. | RX | 1
G-09_INSTRUCTION_MANUAL_FOR_CARGO_PUMPING_SYSTEM_3.PDF | 50 |  |  | STEAM TURBINE | TURBINE ASSEMBLY | THERMOMETER | 7128 | [5 empty] | REPLACEMENT PARTS | SHINKO IND. LTD. | RX | 1
G-09_INSTRUCTION_MANUAL_FOR_CARGO_PUMPING_SYSTEM_3.PDF | 50 |  |  | STEAM TURBINE | TURBINE ASSEMBLY | THERMOMETER | 7129 | [5 empty] | REPLACEMENT PARTS | SHINKO IND. LTD. | RX | 1
G-09_INSTRUCTION_MANUAL_FOR_CARGO_PUMPING_SYSTEM_3.PDF | 50 |  |  | STEAM TURBINE | GOVERNOR VALVE | STEAM STRAINER | 1203 | [5 empty] | GOVERNOR VALVE | SHINKO IND. LTD. | RX | 1
G-09_INSTRUCTION_MANUAL_FOR_CARGO_PUMPING_SYSTEM_3.PDF | 50 |  |  | STEAM TURBINE | GOVERNOR VALVE | GOVERNOR V.CASING | 1301 | [5 empty] | GOVERNOR VALVE | SHINKO IND. LTD. | RX | 1
G-09_INSTRUCTION_MANUAL_FOR_CARGO_PUMPING_SYSTEM_3.PDF | 50 |  |  | STEAM TURBINE | GOVERNOR VALVE | GOVERNOR V.COVER | 1302 | [5 empty] | GOVERNOR VALVE | SHINKO IND. LTD. | RX | 1
G-09_INSTRUCTION_MANUAL_FOR_CARGO_PUMPING_SYSTEM_3.PDF | 50 |  |  | STEAM TURBINE | GOVERNOR VALVE | SPRING | 1304 | [5 empty] | GOVERNOR VALVE | SHINKO IND. LTD. | RX | 1
G-09_INSTRUCTION_MANUAL_FOR_CARGO_PUMPING_SYSTEM_3.PDF | 50 |  |  | STEAM TURBINE | GOVERNOR VALVE | BUSH | 1305 | [5 empty] | GOVERNOR VALVE | SHINKO IND. LTD. | RX | 1
G-09_INSTRUCTION_MANUAL_FOR_CARGO_PUMPING_SYSTEM_3.PDF | 50 |  |  | STEAM TURBINE | GOVERNOR VALVE | STEM | 1306 | [5 empty] | GOVERNOR VALVE | SHINKO IND. LTD. | RX | 1
G-09_INSTRUCTION_MANUAL_FOR_CARGO_PUMPING_SYSTEM_3.PDF | 50 |  |  | STEAM TURBINE | GOVERNOR VALVE | SPRING HOLDER | 1317 | [5 empty] | GOVERNOR VALVE | SHINKO IND. LTD. | RX | 1
G-09_INSTRUCTION_MANUAL_FOR_CARGO_PUMPING_SYSTEM_3.PDF | 50 |  |  | STEAM TURBINE | GOVERNOR VALVE | GOVERNOR VALVE | 1322 | [5 empty] | GOVERNOR VALVE | SHINKO IND. LTD. | RX | 1
G-09_INSTRUCTION_MANUAL_FOR_CARGO_PUMPING_SYSTEM_3.PDF | 50 |  |  | STEAM TURBINE | GOVERNOR VALVE | PLUG | 1330 | [5 empty] | GOVERNOR VALVE | SHINKO IND. LTD. | RX | 1
G-09_INSTRUCTION_MANUAL_FOR_CARGO_PUMPING_SYSTEM_3.PDF | 50 |  |  | STEAM TURBINE | GOVERNOR VALVE | GOVERNOR V.LINER | 1331 | [5 empty] | GOVERNOR VALVE | SHINKO IND. LTD. | RX | 1
G-09_INSTRUCTION_MANUAL_FOR_CARGO_PUMPING_SYSTEM_3.PDF | 50 |  |  | STEAM TURBINE | GOVERNOR VALVE | GUIDE | 1332 | [5 empty] | GOVERNOR VALVE | SHINKO IND. LTD. | RX | 1
G-09_INSTRUCTION_MANUAL_FOR_CARGO_PUMPING_SYSTEM_3.PDF | 50 |  |  | STEAM TURBINE | GOVERNOR VALVE | GUIDE | 1333 | [5 empty] | GOVERNOR VALVE | SHINKO IND. LTD. | RX | 1
G-09_INSTRUCTION_MANUAL_FOR_CARGO_PUMPING_SYSTEM_3.PDF | 50 |  |  | STEAM TURBINE | GOVERNOR VALVE | BUSH | 1334 | [5 empty] | GOVERNOR VALVE | SHINKO IND. LTD. | RX | 1
G-09_INSTRUCTION_MANUAL_FOR_CARGO_PUMPING_SYSTEM_3.PDF | 50 |  |  | STEAM TURBINE | GOVERNOR VALVE | BUSH | 1335 | [5 empty] | GOVERNOR VALVE | SHINKO IND. LTD. | RX | 1
G-09_INSTRUCTION_MANUAL_FOR_CARGO_PUMPING_SYSTEM_3.PDF | 50 |  |  | STEAM TURBINE | GOVERNOR VALVE | BUSH | 1337 | [5 empty] | GOVERNOR VALVE | SHINKO IND. LTD. | RX | 1
G-09_INSTRUCTION_MANUAL_FOR_CARGO_PUMPING_SYSTEM_3.PDF | 50 |  |  | STEAM TURBINE | GOVERNOR VALVE | BALL BEARING | 1340 | [5 empty] | GOVERNOR VALVE | SHINKO IND. LTD. | RX | 1
G-09_INSTRUCTION_MANUAL_FOR_CARGO_PUMPING_SYSTEM_3.PDF | 50 |  |  | STEAM TURBINE | GOVERNOR VALVE | LINER | 1341 | [5 empty] | GOVERNOR VALVE | SHINKO IND. LTD. | RX | 1
G-09_INSTRUCTION_MANUAL_FOR_CARGO_PUMPING_SYSTEM_3.PDF | 50 |  |  | STEAM TURBINE | GOVERNOR VALVE | GOVERNOR LEVER | 1730 | [5 empty] | GOVERNOR VALVE | SHINKO IND. LTD. | RX | 1
G-09_INSTRUCTION_MANUAL_FOR_CARGO_PUMPING_SYSTEM_3.PDF | 50 |  |  | STEAM TURBINE | GOVERNOR VALVE | HOLDER | 1752 | [5 empty] | GOVERNOR VALVE | SHINKO IND. LTD. | RX | 1
G-09_INSTRUCTION_MANUAL_FOR_CARGO_PUMPING_SYSTEM_3.PDF | 50 |  |  | STEAM TURBINE | GOVERNOR VALVE | BUSH | 1753 | [5 empty] | GOVERNOR VALVE | SHINKO IND. LTD. | RX | 2
G-09_INSTRUCTION_MANUAL_FOR_CARGO_PUMPING_SYSTEM_3.PDF | 50 |  |  | STEAM TURBINE | GOVERNOR VALVE | STUD | 6101 | [5 empty] | GOVERNOR VALVE | SHINKO IND. LTD. | RX
G-09_INSTRUCTION_MANUAL_FOR_CARGO_PUMPING_SYSTEM_3.PDF | 50 |  |  | STEAM TURBINE | GOVERNOR VALVE | CAP SCREW | 7008-24 | [5 empty] | GOVERNOR VALVE | SHINKO IND. LTD. | RX
G-09_INSTRUCTION_MANUAL_FOR_CARGO_PUMPING_SYSTEM_3.PDF | 50 |  |  | STEAM TURBINE | GOVERNOR VALVE | SNAP RING | 7051-10 | [5 empty] | GOVERNOR VALVE | SHINKO IND. LTD. | RX | 2
G-09_INSTRUCTION_MANUAL_FOR_CARGO_PUMPING_SYSTEM_3.PDF | 50 |  |  | STEAM TURBINE | GOVERNOR VALVE | SNAP RING | 7051-16 | [5 empty] | GOVERNOR VALVE | SHINKO IND. LTD. | RX | 2
G-09_INSTRUCTION_MANUAL_FOR_CARGO_PUMPING_SYSTEM_3.PDF | 50 |  |  | STEAM TURBINE | GOVERNOR VALVE | NUT | 7055-22 | [5 empty] | GOVERNOR VALVE | SHINKO IND. LTD. | RX
G-09_INSTRUCTION_MANUAL_FOR_CARGO_PUMPING_SYSTEM_3.PDF | 50 |  |  | STEAM TURBINE | GOVERNOR VALVE | PIN | 7061-29 | [5 empty] | GOVERNOR VALVE | SHINKO IND. LTD. | RX | 1
G-09_INSTRUCTION_MANUAL_FOR_CARGO_PUMPING_SYSTEM_3.PDF | 50 |  |  | STEAM TURBINE | GOVERNOR VALVE | PIN | 7061-32 | [5 empty] | GOVERNOR VALVE | SHINKO IND. LTD. | RX | 1
G-09_INSTRUCTION_MANUAL_FOR_CARGO_PUMPING_SYSTEM_3.PDF | 50 |  |  | STEAM TURBINE | GOVERNOR VALVE | GASKET PACKING | 7074-2 | [5 empty] | GOVERNOR VALVE | SHINKO IND. LTD. | RX | 1
G-09_INSTRUCTION_MANUAL_FOR_CARGO_PUMPING_SYSTEM_3.PDF | 50 |  |  | STEAM TURBINE | GOVERNOR VALVE | GASKET PACKING | 7074-11 | [5 empty] | GOVERNOR VALVE | SHINKO IND. LTD. | RX | 1
G-09_INSTRUCTION_MANUAL_FOR_CARGO_PUMPING_SYSTEM_3.PDF | 50 |  |  | STEAM TURBINE | GOVERNOR VALVE | GASKET PACKING | 7074-12 | [5 empty] | GOVERNOR VALVE | SHINKO IND. LTD. | RX | 1
G-09_INSTRUCTION_MANUAL_FOR_CARGO_PUMPING_SYSTEM_3.PDF | 50 |  |  | STEAM TURBINE | GOVERNOR VALVE | GASKET PACKING | 7074-14 | [5 empty] | GOVERNOR VALVE | SHINKO IND. LTD. | RX | 1
G-09_INSTRUCTION_MANUAL_FOR_CARGO_PUMPING_SYSTEM_3.PDF | 50 |  |  | STEAM TURBINE | TRIP SERVO-MOTOR FOR UG 8 GOVERNOR | LINK | 1721 | [5 empty] | TRIP SERVO-MOTOR | SHINKO IND. LTD. | RX
G-09_INSTRUCTION_MANUAL_FOR_CARGO_PUMPING_SYSTEM_3.PDF | 50 |  |  | STEAM TURBINE | TRIP SERVO-MOTOR FOR UG 8 GOVERNOR | CONNECTING BAR | 1724 | [5 empty] | TRIP SERVO-MOTOR | SHINKO IND. LTD. | RX
G-09_INSTRUCTION_MANUAL_FOR_CARGO_PUMPING_SYSTEM_3.PDF | 50 |  |  | STEAM TURBINE | TRIP SERVO-MOTOR FOR UG 8 GOVERNOR | ASSEMBLY | C1830 | [5 empty] | TRIP SERVO-MOTOR | SHINKO IND. LTD. | RX | 1set
G-09_INSTRUCTION_MANUAL_FOR_CARGO_PUMPING_SYSTEM_3.PDF | 50 |  |  | STEAM TURBINE | TRIP SERVO-MOTOR FOR UG 8 GOVERNOR | CYLINDER | 1830 | [5 empty] | TRIP SERVO-MOTOR | SHINKO IND. LTD. | RX
G-09_INSTRUCTION_MANUAL_FOR_CARGO_PUMPING_SYSTEM_3.PDF | 50 |  |  | STEAM TURBINE | TRIP SERVO-MOTOR FOR UG 8 GOVERNOR | COVER | 1831 | [5 empty] | TRIP SERVO-MOTOR | SHINKO IND. LTD. | RX
G-09_INSTRUCTION_MANUAL_FOR_CARGO_PUMPING_SYSTEM_3.PDF | 50 |  |  | STEAM TURBINE | TRIP SERVO-MOTOR FOR UG 8 GOVERNOR | BUSH | 1832 | [5 empty] | TRIP SERVO-MOTOR | SHINKO IND. LTD. | RX | 1
G-09_INSTRUCTION_MANUAL_FOR_CARGO_PUMPING_SYSTEM_3.PDF | 50 |  |  | STEAM TURBINE | TRIP SERVO-MOTOR FOR UG 8 GOVERNOR | PISTON | 1835 | [5 empty] | TRIP SERVO-MOTOR | SHINKO IND. LTD. | RX | 1
G-09_INSTRUCTION_MANUAL_FOR_CARGO_PUMPING_SYSTEM_3.PDF | 50 |  |  | STEAM TURBINE | TRIP SERVO-MOTOR FOR UG 8 GOVERNOR | SPINDLE | 1836 | [5 empty] | TRIP SERVO-MOTOR | SHINKO IND. LTD. | RX | 1
G-09_INSTRUCTION_MANUAL_FOR_CARGO_PUMPING_SYSTEM_3.PDF | 50 |  |  | STEAM TURBINE | TRIP SERVO-MOTOR FOR UG 8 GOVERNOR | ROD END | 1837 | [5 empty] | TRIP SERVO-MOTOR | SHINKO IND. LTD. | RX | 1
G-09_INSTRUCTION_MANUAL_FOR_CARGO_PUMPING_SYSTEM_3.PDF | 50 |  |  | STEAM TURBINE | TRIP SERVO-MOTOR FOR UG 8 GOVERNOR | NEEDLE BEARING | 1841-1 | [5 empty] | TRIP SERVO-MOTOR | SHINKO IND. LTD. | RX | 1
G-09_INSTRUCTION_MANUAL_FOR_CARGO_PUMPING_SYSTEM_3.PDF | 50 |  |  | STEAM TURBINE | TRIP SERVO-MOTOR FOR UG 8 GOVERNOR | SPRING | 1842 | [5 empty] | TRIP SERVO-MOTOR | SHINKO IND. LTD. | RX | 1
G-09_INSTRUCTION_MANUAL_FOR_CARGO_PUMPING_SYSTEM_3.PDF | 50 |  |  | STEAM TURBINE | TRIP SERVO-MOTOR FOR UG 8 GOVERNOR | SPRING | 1843 | [5 empty] | TRIP SERVO-MOTOR | SHINKO IND. LTD. | RX | 1
G-09_INSTRUCTION_MANUAL_FOR_CARGO_PUMPING_SYSTEM_3.PDF | 50 |  |  | STEAM TURBINE | TRIP SERVO-MOTOR FOR UG 8 GOVERNOR | OILSEAL | 3870-5 | [5 empty] | TRIP SERVO-MOTOR | SHINKO IND. LTD. | RX | 2
G-09_INSTRUCTION_MANUAL_FOR_CARGO_PUMPING_SYSTEM_3.PDF | 50 |  |  | STEAM TURBINE | TRIP SERVO-MOTOR FOR UG 8 GOVERNOR | BALL JOINT(L-TYPE) | 4750-1 | [5 empty] | TRIP SERVO-MOTOR | SHINKO IND. LTD. | RX
G-09_INSTRUCTION_MANUAL_FOR_CARGO_PUMPING_SYSTEM_3.PDF | 50 |  |  | STEAM TURBINE | TRIP SERVO-MOTOR FOR UG 8 GOVERNOR | BALL JOINT(L-TYPE) | 4750-2 | [5 empty] | TRIP SERVO-MOTOR | SHINKO IND. LTD. | RX
G-09_INSTRUCTION_MANUAL_FOR_CARGO_PUMPING_SYSTEM_3.PDF | 50 |  |  | STEAM TURBINE | TRIP SERVO-MOTOR FOR UG 8 GOVERNOR | SNAP RING | 7051-9 | [5 empty] | TRIP SERVO-MOTOR | SHINKO IND. LTD. | RX | 2
G-09_INSTRUCTION_MANUAL_FOR_CARGO_PUMPING_SYSTEM_3.PDF | 50 |  |  | STEAM TURBINE | TRIP SERVO-MOTOR FOR UG 8 GOVERNOR | SNAP RING | 7051-6 | [5 empty] | TRIP SERVO-MOTOR | SHINKO IND. LTD. | RX | 2
G-09_INSTRUCTION_MANUAL_FOR_CARGO_PUMPING_SYSTEM_3.PDF | 50 |  |  | STEAM TURBINE | TRIP SERVO-MOTOR FOR UG 8 GOVERNOR | U-NUT | 7057-7 | [5 empty] | TRIP SERVO-MOTOR | SHINKO IND. LTD. | RX | 1
G-09_INSTRUCTION_MANUAL_FOR_CARGO_PUMPING_SYSTEM_3.PDF | 50 |  |  | STEAM TURBINE | TRIP SERVO-MOTOR FOR UG 8 GOVERNOR | PIN | 7061-41 | [5 empty] | TRIP SERVO-MOTOR | SHINKO IND. LTD. | RX
G-09_INSTRUCTION_MANUAL_FOR_CARGO_PUMPING_SYSTEM_3.PDF | 50 |  |  | STEAM TURBINE | TRIP SERVO-MOTOR FOR UG 8 GOVERNOR | SEAT PACKING | 7072-18 | [5 empty] | TRIP SERVO-MOTOR | SHINKO IND. LTD. | RX
G-09_INSTRUCTION_MANUAL_FOR_CARGO_PUMPING_SYSTEM_3.PDF | 50 |  |  | STEAM TURBINE | TRIP SERVO-MOTOR FOR UG 8 GOVERNOR | PIN | 7061-33 | [5 empty] | TRIP SERVO-MOTOR | SHINKO IND. LTD. | RX
G-09_INSTRUCTION_MANUAL_FOR_CARGO_PUMPING_SYSTEM_3.PDF | 50 |  |  | STEAM TURBINE | TRIP SERVO-MOTOR FOR PGD GOVERNOR | ROD END | 1755 | [5 empty] | TRIP SERVO-MOTOR | SHINKO IND. LTD. | RX
G-09_INSTRUCTION_MANUAL_FOR_CARGO_PUMPING_SYSTEM_3.PDF | 50 |  |  | STEAM TURBINE | TRIP SERVO-MOTOR FOR PGD GOVERNOR | BALL BEARING | 1758 | [5 empty] | TRIP SERVO-MOTOR | SHINKO IND. LTD. | RX
G-09_INSTRUCTION_MANUAL_FOR_CARGO_PUMPING_SYSTEM_3.PDF | 50 |  |  | STEAM TURBINE | TRIP SERVO-MOTOR FOR PGD GOVERNOR | SNAP RING | 7051-17 | [5 empty] | TRIP SERVO-MOTOR | SHINKO IND. LTD. | RX | 2
G-09_INSTRUCTION_MANUAL_FOR_CARGO_PUMPING_SYSTEM_3.PDF | 50 |  |  | STEAM TURBINE | MAIN L.O. PUMP | DRIVING SHAFT | 1703 | [5 empty] | MAIN L.O. PUMP | SHINKO IND. LTD. | RX | 1
G-09_INSTRUCTION_MANUAL_FOR_CARGO_PUMPING_SYSTEM_3.PDF | 50 |  |  | STEAM TURBINE | MAIN L.O. PUMP | SPACER | 1705 | [5 empty] | MAIN L.O. PUMP | SHINKO IND. LTD. | RX | 1
G-09_INSTRUCTION_MANUAL_FOR_CARGO_PUMPING_SYSTEM_3.PDF | 50 |  |  | STEAM TURBINE | MAIN L.O. PUMP | BALL BEARING | 1709 | [5 empty] | MAIN L.O. PUMP | SHINKO IND. LTD. | RX | 1
G-09_INSTRUCTION_MANUAL_FOR_CARGO_PUMPING_SYSTEM_3.PDF | 50 |  |  | STEAM TURBINE | MAIN L.O. PUMP | BALL BEARING | 1710 | [5 empty] | MAIN L.O. PUMP | SHINKO IND. LTD. | RX | 1
G-09_INSTRUCTION_MANUAL_FOR_CARGO_PUMPING_SYSTEM_3.PDF | 50 |  |  | STEAM TURBINE | MAIN L.O. PUMP | GOVERNOR COUPLING | 1711 | [5 empty] | MAIN L.O. PUMP | SHINKO IND. LTD. | RX | 1
G-09_INSTRUCTION_MANUAL_FOR_CARGO_PUMPING_SYSTEM_3.PDF | 50 |  |  | STEAM TURBINE | MAIN L.O. PUMP | FOLLOWING GEAR | 1713 | [5 empty] | MAIN L.O. PUMP | SHINKO IND. LTD. | RX | 1
G-09_INSTRUCTION_MANUAL_FOR_CARGO_PUMPING_SYSTEM_3.PDF | 50 |  |  | STEAM TURBINE | MAIN L.O. PUMP | ASSEMBLY | C2051 | [5 empty] | MAIN L.O. PUMP | SHINKO IND. LTD. | RX | 1set
G-09_INSTRUCTION_MANUAL_FOR_CARGO_PUMPING_SYSTEM_3.PDF | 50 |  |  | STEAM TURBINE | MAIN L.O. PUMP | CASING | 2051 | [5 empty] | MAIN L.O. PUMP | SHINKO IND. LTD. | RX | 1
G-09_INSTRUCTION_MANUAL_FOR_CARGO_PUMPING_SYSTEM_3.PDF | 50 |  |  | STEAM TURBINE | MAIN L.O. PUMP | DRIVING SHAFT | 2053 | [5 empty] | MAIN L.O. PUMP | SHINKO IND. LTD. | RX | 1
G-09_INSTRUCTION_MANUAL_FOR_CARGO_PUMPING_SYSTEM_3.PDF | 50 |  |  | STEAM TURBINE | MAIN L.O. PUMP | FOLLOWING SHAFT | 2054 | [5 empty] | MAIN L.O. PUMP | SHINKO IND. LTD. | RX | 1
G-09_INSTRUCTION_MANUAL_FOR_CARGO_PUMPING_SYSTEM_3.PDF | 50 |  |  | STEAM TURBINE | MAIN L.O. PUMP | DRIVING GEAR | 2055 | [5 empty] | MAIN L.O. PUMP | SHINKO IND. LTD. | RX | 1set
G-09_INSTRUCTION_MANUAL_FOR_CARGO_PUMPING_SYSTEM_3.PDF | 50 |  |  | STEAM TURBINE | MAIN L.O. PUMP | FOLLOWING GEAR | 2057 | [5 empty] | MAIN L.O. PUMP | SHINKO IND. LTD. | RX | 1set
G-09_INSTRUCTION_MANUAL_FOR_CARGO_PUMPING_SYSTEM_3.PDF | 50 |  |  | STEAM TURBINE | MAIN L.O. PUMP | BEARING METAL | 2059 | [5 empty] | MAIN L.O. PUMP | SHINKO IND. LTD. | RX | 1set
G-09_INSTRUCTION_MANUAL_FOR_CARGO_PUMPING_SYSTEM_3.PDF | 50 |  |  | STEAM TURBINE | MAIN L.O. PUMP | BEARING METAL | 2061 | [5 empty] | MAIN L.O. PUMP | SHINKO IND. LTD. | RX
G-09_INSTRUCTION_MANUAL_FOR_CARGO_PUMPING_SYSTEM_3.PDF | 50 |  |  | STEAM TURBINE | MAIN L.O. PUMP | BEARING METAL | 2060 | [5 empty] | MAIN L.O. PUMP | SHINKO IND. LTD. | RX | 1set
G-09_INSTRUCTION_MANUAL_FOR_CARGO_PUMPING_SYSTEM_3.PDF | 50 |  |  | STEAM TURBINE | MAIN L.O. PUMP | BUSH | 2062 | [5 empty] | MAIN L.O. PUMP | SHINKO IND. LTD. | RX
G-09_INSTRUCTION_MANUAL_FOR_CARGO_PUMPING_SYSTEM_3.PDF | 50 |  |  | STEAM TURBINE | MAIN L.O. PUMP | BUSH | 2063 | [5 empty] | MAIN L.O. PUMP | SHINKO IND. LTD. | RX | 1
G-09_INSTRUCTION_MANUAL_FOR_CARGO_PUMPING_SYSTEM_3.PDF | 50 |  |  | STEAM TURBINE | MAIN L.O. PUMP | BUSH | 2064 | [5 empty] | MAIN L.O. PUMP | SHINKO IND. LTD. | RX | 1
G-09_INSTRUCTION_MANUAL_FOR_CARGO_PUMPING_SYSTEM_3.PDF | 50 |  |  | STEAM TURBINE | MAIN L.O. PUMP | DRIVING GEAR | 2129 | [5 empty] | MAIN L.O. PUMP | SHINKO IND. LTD. | RX | 1
G-09_INSTRUCTION_MANUAL_FOR_CARGO_PUMPING_SYSTEM_3.PDF | 50 |  |  | STEAM TURBINE | MAIN L.O. PUMP | FOLLOWING GEAR | 2130 | [5 empty] | MAIN L.O. PUMP | SHINKO IND. LTD. | RX | 1
G-09_INSTRUCTION_MANUAL_FOR_CARGO_PUMPING_SYSTEM_3.PDF | 50 |  |  | STEAM TURBINE | MAIN L.O. PUMP | BEARING NUT | 3530·1 | [5 empty] | MAIN L.O. PUMP | SHINKO IND. LTD. | RX | 1
G-09_INSTRUCTION_MANUAL_FOR_CARGO_PUMPING_SYSTEM_3.PDF | 50 |  |  | STEAM TURBINE | MAIN L.O. PUMP | BEARING WASHER | 3540·1 | [5 empty] | MAIN L.O. PUMP | SHINKO IND. LTD. | RX | 1
G-09_INSTRUCTION_MANUAL_FOR_CARGO_PUMPING_SYSTEM_3.PDF | 50 |  |  | STEAM TURBINE | MAIN L.O. PUMP | OILSEAL | 3870-7 | [5 empty] | MAIN L.O. PUMP | SHINKO IND. LTD. | RX | 1
G-09_INSTRUCTION_MANUAL_FOR_CARGO_PUMPING_SYSTEM_3.PDF | 50 |  |  | STEAM TURBINE | MAIN L.O. PUMP | OILSEAL | 3870-10 | [5 empty] | MAIN L.O. PUMP | SHINKO IND. LTD. | RX | 1
G-09_INSTRUCTION_MANUAL_FOR_CARGO_PUMPING_SYSTEM_3.PDF | 50 |  |  | STEAM TURBINE | MAIN L.O. PUMP | KEY | 7053-18 | [5 empty] | MAIN L.O. PUMP | SHINKO IND. LTD. | RX | 1
G-09_INSTRUCTION_MANUAL_FOR_CARGO_PUMPING_SYSTEM_3.PDF | 50 |  |  | STEAM TURBINE | MAIN L.O. PUMP | KEY | 7053·21 | [5 empty] | MAIN L.O. PUMP | SHINKO IND. LTD. | RX | 1
G-09_INSTRUCTION_MANUAL_FOR_CARGO_PUMPING_SYSTEM_3.PDF | 50 |  |  | STEAM TURBINE | MAIN L.O. PUMP | KEY | 7053-22 | [5 empty] | MAIN L.O. PUMP | SHINKO IND. LTD. | RX | 1
G-09_INSTRUCTION_MANUAL_FOR_CARGO_PUMPING_SYSTEM_3.PDF | 50 |  |  | STEAM TURBINE | MAIN L.O. PUMP | KEY | 7053-23 | [5 empty] | MAIN L.O. PUMP | SHINKO IND. LTD. | RX | 1
G-09_INSTRUCTION_MANUAL_FOR_CARGO_PUMPING_SYSTEM_3.PDF | 50 |  |  | STEAM TURBINE | MAIN L.O. PUMP | U-NUT | 7057-8 | [5 empty] | MAIN L.O. PUMP | SHINKO IND. LTD. | RX | 1
G-09_INSTRUCTION_MANUAL_FOR_CARGO_PUMPING_SYSTEM_3.PDF | 50 |  |  | STEAM TURBINE | MAIN L.O. PUMP | U-NUT | 7057·9 | [5 empty] | MAIN L.O. PUMP | SHINKO IND. LTD. | RX | 1
G-09_INSTRUCTION_MANUAL_FOR_CARGO_PUMPING_SYSTEM_3.PDF | 50 |  |  | STEAM TURBINE | MAIN L.O. PUMP | U-NUT | 7057-12 | [5 empty] | MAIN L.O. PUMP | SHINKO IND. LTD. | RX | 1
G-09_INSTRUCTION_MANUAL_FOR_CARGO_PUMPING_SYSTEM_3.PDF | 50 |  |  | STEAM TURBINE | MAIN L.O. PUMP | SPEED GOVERNOR | 8001 | [5 empty] | MAIN L.O. PUMP | SHINKO IND. LTD. | RX | 1
G-09_INSTRUCTION_MANUAL_FOR_CARGO_PUMPING_SYSTEM_3.PDF | 50 |  |  | STEAM TURBINE | TRIP DEVICE | O.S.T.WEIGHT | 1434 | [5 empty] | TRIP DEVICE | SHINKO IND. LTD. | RX | 1set
G-09_INSTRUCTION_MANUAL_FOR_CARGO_PUMPING_SYSTEM_3.PDF | 50 |  |  | STEAM TURBINE | TRIP DEVICE | SPRING | 1436 | [5 empty] | TRIP DEVICE | SHINKO IND. LTD. | RX | 1
G-09_INSTRUCTION_MANUAL_FOR_CARGO_PUMPING_SYSTEM_3.PDF | 50 |  |  | STEAM TURBINE | TRIP DEVICE | ADJUSTING LINER | 1450 | [5 empty] | TRIP DEVICE | SHINKO IND. LTD. | RX | 1
G-09_INSTRUCTION_MANUAL_FOR_CARGO_PUMPING_SYSTEM_3.PDF | 50 |  |  | STEAM TURBINE | TRIP DEVICE | TRIP LEVER | 1605 | [5 empty] | TRIP DEVICE | SHINKO IND. LTD. | RX | 1
G-09_INSTRUCTION_MANUAL_FOR_CARGO_PUMPING_SYSTEM_3.PDF | 50 |  |  | STEAM TURBINE | TRIP DEVICE | SPRING | 1608 | [5 empty] | TRIP DEVICE | SHINKO IND. LTD. | RX | 1
G-09_INSTRUCTION_MANUAL_FOR_CARGO_PUMPING_SYSTEM_3.PDF | 50 |  |  | STEAM TURBINE | TRIP DEVICE | ASSEMBLY | c1901 | [5 empty] | TRIP DEVICE | SHINKO IND. LTD. | RX | 1set
G-09_INSTRUCTION_MANUAL_FOR_CARGO_PUMPING_SYSTEM_3.PDF | 50 |  |  | STEAM TURBINE | TRIP DEVICE | CASING | 1901 | [5 empty] | TRIP DEVICE | SHINKO IND. LTD. | RX | 1
G-09_INSTRUCTION_MANUAL_FOR_CARGO_PUMPING_SYSTEM_3.PDF | 50 |  |  | STEAM TURBINE | TRIP DEVICE | COVER | 1902 | [5 empty] | TRIP DEVICE | SHINKO IND. LTD. | RX | 1
G-09_INSTRUCTION_MANUAL_FOR_CARGO_PUMPING_SYSTEM_3.PDF | 50 |  |  | STEAM TURBINE | TRIP DEVICE | COVER | 1903 | [5 empty] | TRIP DEVICE | SHINKO IND. LTD. | RX | 1
G-09_INSTRUCTION_MANUAL_FOR_CARGO_PUMPING_SYSTEM_3.PDF | 50 |  |  | STEAM TURBINE | TRIP DEVICE | BUSH | 1905 | [5 empty] | TRIP DEVICE | SHINKO IND. LTD. | RX | 1
G-09_INSTRUCTION_MANUAL_FOR_CARGO_PUMPING_SYSTEM_3.PDF | 50 |  |  | STEAM TURBINE | TRIP DEVICE | BUSH | 1906 | [5 empty] | TRIP DEVICE | SHINKO IND. LTD. | RX | 1
G-09_INSTRUCTION_MANUAL_FOR_CARGO_PUMPING_SYSTEM_3.PDF | 50 |  |  | STEAM TURBINE | TRIP DEVICE | BUSH | 1907 | [5 empty] | TRIP DEVICE | SHINKO IND. LTD. | RX | 1
G-09_INSTRUCTION_MANUAL_FOR_CARGO_PUMPING_SYSTEM_3.PDF | 50 |  |  | STEAM TURBINE | TRIP DEVICE | SPINDLE | 1908 | [5 empty] | TRIP DEVICE | SHINKO IND. LTD. | RX | 1
G-09_INSTRUCTION_MANUAL_FOR_CARGO_PUMPING_SYSTEM_3.PDF | 50 |  |  | STEAM TURBINE | TRIP DEVICE | SPINDLE | 1909 | [5 empty] | TRIP DEVICE | SHINKO IND. LTD. | RX | 1
G-09_INSTRUCTION_MANUAL_FOR_CARGO_PUMPING_SYSTEM_3.PDF | 50 |  |  | STEAM TURBINE | TRIP DEVICE | GRIP | 1910 | [5 empty] | TRIP DEVICE | SHINKO IND. LTD. | RX | 1
G-09_INSTRUCTION_MANUAL_FOR_CARGO_PUMPING_SYSTEM_3.PDF | 50 |  |  | STEAM TURBINE | TRIP DEVICE | GRIP | 1911 | [5 empty] | TRIP DEVICE | SHINKO IND. LTD. | RX | 1
G-09_INSTRUCTION_MANUAL_FOR_CARGO_PUMPING_SYSTEM_3.PDF | 50 |  |  | STEAM TURBINE | TRIP DEVICE | SPRING | 1912 | [5 empty] | TRIP DEVICE | SHINKO IND. LTD. | RX | 1
G-09_INSTRUCTION_MANUAL_FOR_CARGO_PUMPING_SYSTEM_3.PDF | 50 |  |  | STEAM TURBINE | TRIP DEVICE | SPRING | 1913 | [5 empty] | TRIP DEVICE | SHINKO IND. LTD. | RX | 1
G-09_INSTRUCTION_MANUAL_FOR_CARGO_PUMPING_SYSTEM_3.PDF | 50 |  |  | STEAM TURBINE | TRIP DEVICE | SPRING | 1914 | [5 empty] | TRIP DEVICE | SHINKO IND. LTD. | RX | 1
G-09_INSTRUCTION_MANUAL_FOR_CARGO_PUMPING_SYSTEM_3.PDF | 50 |  |  | STEAM TURBINE | TRIP DEVICE | LINER | 1920 | [5 empty] | TRIP DEVICE | SHINKO IND. LTD. | RX | 1
G-09_INSTRUCTION_MANUAL_FOR_CARGO_PUMPING_SYSTEM_3.PDF | 50 |  |  | STEAM TURBINE | TRIP DEVICE | LEVER | 1921 | [5 empty] | TRIP DEVICE | SHINKO IND. LTD. | RX | 1
G-09_INSTRUCTION_MANUAL_FOR_CARGO_PUMPING_SYSTEM_3.PDF | 50 |  |  | STEAM TURBINE | TRIP DEVICE | FULCRUM BOLT | 1922 | [5 empty] | TRIP DEVICE | SHINKO IND. LTD. | RX | 1
G-09_INSTRUCTION_MANUAL_FOR_CARGO_PUMPING_SYSTEM_3.PDF | 50 |  |  | STEAM TURBINE | TRIP DEVICE | BRACKET | 1923 | [5 empty] | TRIP DEVICE | SHINKO IND. LTD. | RX | 1
G-09_INSTRUCTION_MANUAL_FOR_CARGO_PUMPING_SYSTEM_3.PDF | 50 |  |  | STEAM TURBINE | TRIP DEVICE | OILSEAL | 3870-6 | [5 empty] | TRIP DEVICE | SHINKO IND. LTD. | RX | 1
G-09_INSTRUCTION_MANUAL_FOR_CARGO_PUMPING_SYSTEM_3.PDF | 50 |  |  | STEAM TURBINE | TRIP DEVICE | OILSEAL | 3870-8 | [5 empty] | TRIP DEVICE | SHINKO IND. LTD. | RX | 1
G-09_INSTRUCTION_MANUAL_FOR_CARGO_PUMPING_SYSTEM_3.PDF | 50 |  |  | STEAM TURBINE | TRIP DEVICE | BELLOWS | 4020-2 | [5 empty] | TRIP DEVICE | SHINKO IND. LTD. | RX | 1
G-09_INSTRUCTION_MANUAL_FOR_CARGO_PUMPING_SYSTEM_3.PDF | 50 |  |  | STEAM TURBINE | TRIP DEVICE | SNAP RING | 7051-1 | [5 empty] | TRIP DEVICE | SHINKO IND. LTD. | RX | 2
G-09_INSTRUCTION_MANUAL_FOR_CARGO_PUMPING_SYSTEM_3.PDF | 50 |  |  | STEAM TURBINE | TRIP DEVICE | U-NUT | 7057-15 | [5 empty] | TRIP DEVICE | SHINKO IND. LTD. | RX | 1
G-09_INSTRUCTION_MANUAL_FOR_CARGO_PUMPING_SYSTEM_3.PDF | 50 |  |  | STEAM TURBINE | TRIP DEVICE | PIN | 7061-30 | [5 empty] | TRIP DEVICE | SHINKO IND. LTD. | RX | 1
G-09_INSTRUCTION_MANUAL_FOR_CARGO_PUMPING_SYSTEM_3.PDF | 50 |  |  | STEAM TURBINE | L.O. COOLER | ASSEMBLY | 7301 | [5 empty] | L.O.COOLER | SHINKO IND. LTD. | RX | 1set
G-09_INSTRUCTION_MANUAL_FOR_CARGO_PUMPING_SYSTEM_3.PDF | 50 |  |  | STEAM TURBINE | L.O. COOLER | INLET HEAD | 7301-2 | [5 empty] | L.O.COOLER | SHINKO IND. LTD. | RX | 1
G-09_INSTRUCTION_MANUAL_FOR_CARGO_PUMPING_SYSTEM_3.PDF | 50 |  |  | STEAM TURBINE | L.O. COOLER | RETURN HEAD | 7301-3 | [5 empty] | L.O.COOLER | SHINKO IND. LTD. | RX | 1
G-09_INSTRUCTION_MANUAL_FOR_CARGO_PUMPING_SYSTEM_3.PDF | 50 |  |  | STEAM TURBINE | L.O. COOLER | TUBE SHEET | 7301-4 | [5 empty] | L.O.COOLER | SHINKO IND. LTD. | RX | 1
G-09_INSTRUCTION_MANUAL_FOR_CARGO_PUMPING_SYSTEM_3.PDF | 50 |  |  | STEAM TURBINE | L.O. COOLER | TUBE SHEET | 7301-5 | [5 empty] | L.O.COOLER | SHINKO IND. LTD. | RX | 1
G-09_INSTRUCTION_MANUAL_FOR_CARGO_PUMPING_SYSTEM_3.PDF | 50 |  |  | STEAM TURBINE | L.O. COOLER | COOLING TUBE | 7301-6 | [5 empty] | L.O.COOLER | SHINKO IND. LTD. | RX
G-09_INSTRUCTION_MANUAL_FOR_CARGO_PUMPING_SYSTEM_3.PDF | 50 |  |  | STEAM TURBINE | L.O. COOLER | GASKET | 7301-9A | [5 empty] | L.O.COOLER | SHINKO IND. LTD. | RX | 1
G-09_INSTRUCTION_MANUAL_FOR_CARGO_PUMPING_SYSTEM_3.PDF | 50 |  |  | STEAM TURBINE | L.O. COOLER | GASKET | 7301-9B | [5 empty] | L.O.COOLER | SHINKO IND. LTD. | RX | 1
G-09_INSTRUCTION_MANUAL_FOR_CARGO_PUMPING_SYSTEM_3.PDF | 50 |  |  | STEAM TURBINE | L.O. COOLER | STUD & NUT | 7301-11 | [5 empty] | L.O.COOLER | SHINKO IND. LTD. | RX
G-09_INSTRUCTION_MANUAL_FOR_CARGO_PUMPING_SYSTEM_3.PDF | 50 |  |  | STEAM TURBINE | L.O. COOLER | BOLT & NUT | 7301-12 | [5 empty] | L.O.COOLER | SHINKO IND. LTD. | RX
G-09_INSTRUCTION_MANUAL_FOR_CARGO_PUMPING_SYSTEM_3.PDF | 50 |  |  | STEAM TURBINE | L.O. PRESS. ADJUSTING V. | ASSEMBLY | 7801 | [5 empty] | L.O.PRESS.ADJUSTING V. | SHINKO IND. LTD. | RX | 1set
G-09_INSTRUCTION_MANUAL_FOR_CARGO_PUMPING_SYSTEM_3.PDF | 50 |  |  | STEAM TURBINE | L.O. PRESS. ADJUSTING V. | CASING | 7801-1 | [5 empty] | L.O.PRESS.ADJUSTING V. | SHINKO IND. LTD. | RX | 1
G-09_INSTRUCTION_MANUAL_FOR_CARGO_PUMPING_SYSTEM_3.PDF | 50 |  |  | STEAM TURBINE | L.O. PRESS. ADJUSTING V. | VALVE | 7801-2 | [5 empty] | L.O.PRESS.ADJUSTING V. | SHINKO IND. LTD. | RX | 1
G-09_INSTRUCTION_MANUAL_FOR_CARGO_PUMPING_SYSTEM_3.PDF | 50 |  |  | STEAM TURBINE | L.O. PRESS. ADJUSTING V. | ADJUSTING SCREW | 7801-3 | [5 empty] | L.O.PRESS.ADJUSTING V. | SHINKO IND. LTD. | RX | 1
G-09_INSTRUCTION_MANUAL_FOR_CARGO_PUMPING_SYSTEM_3.PDF | 50 |  |  | STEAM TURBINE | L.O. PRESS. ADJUSTING V. | SPRING | 7801-4 | [5 empty] | L.O.PRESS.ADJUSTING V. | SHINKO IND. LTD. | RX | 1
G-09_INSTRUCTION_MANUAL_FOR_CARGO_PUMPING_SYSTEM_3.PDF | 50 |  |  | STEAM TURBINE | L.O. PRESS. ADJUSTING V. | PLUG | 7801-5 | [5 empty] | L.O.PRESS.ADJUSTING V. | SHINKO IND. LTD. | RX | 1
G-09_INSTRUCTION_MANUAL_FOR_CARGO_PUMPING_SYSTEM_3.PDF | 50 |  |  | STEAM TURBINE | L.O. PRESS. ADJUSTING V. | GASKET | 7801-6 | [5 empty] | L.O.PRESS.ADJUSTING V. | SHINKO IND. LTD. | RX | 1
G-09_INSTRUCTION_MANUAL_FOR_CARGO_PUMPING_SYSTEM_3.PDF | 50 |  |  | STEAM TURBINE | L.O. STRAINER | ASSEMBLY | 7811 | [5 empty] | L.O.STRAINER | SHINKO IND. LTD. | RX | 1set
G-09_INSTRUCTION_MANUAL_FOR_CARGO_PUMPING_SYSTEM_3.PDF | 50 |  |  | STEAM TURBINE | L.O. STRAINER | FILTER | 7811-3 | [5 empty] | L.O.STRAINER | SHINKO IND. LTD. | RX | 1set
G-09_INSTRUCTION_MANUAL_FOR_CARGO_PUMPING_SYSTEM_3.PDF | 50 |  |  | STEAM TURBINE | L.O. STRAINER | SPINDLE | 7811-6 | [5 empty] | L.O.STRAINER | SHINKO IND. LTD. | RX | 1
G-09_INSTRUCTION_MANUAL_FOR_CARGO_PUMPING_SYSTEM_3.PDF | 50 |  |  | STEAM TURBINE | L.O. STRAINER | HANDLE | 7811-7 | [5 empty] | L.O.STRAINER | SHINKO IND. LTD. | RX | 1
G-09_INSTRUCTION_MANUAL_FOR_CARGO_PUMPING_SYSTEM_3.PDF | 50 |  |  | STEAM TURBINE | L.O. STRAINER | PACKING | 7811-8 | [5 empty] | L.O.STRAINER | SHINKO IND. LTD. | RX | 1set
G-09_INSTRUCTION_MANUAL_FOR_CARGO_PUMPING_SYSTEM_3.PDF | 50 |  |  | STEAM TURBINE | L.O. STRAINER | AIR PLUG | 7811-9 | [5 empty] | L.O.STRAINER | SHINKO IND. LTD. | RX | 1
G-09_INSTRUCTION_MANUAL_FOR_CARGO_PUMPING_SYSTEM_3.PDF | 50 |  |  | STEAM TURBINE | L.O. STRAINER | DRAIN PLUG | 7811-10 | [5 empty] | L.O.STRAINER | SHINKO IND. LTD. | RX | 1
G-09_INSTRUCTION_MANUAL_FOR_CARGO_PUMPING_SYSTEM_3.PDF | 50 |  |  | STEAM TURBINE | PRIM. L.O. PUMP | ASSEMBLY | 8301 |  |  |  |  | If fitted | PRIM.L.O.PUMP | SHINKO IND. LTD. | RX | 1set
G-09_INSTRUCTION_MANUAL_FOR_CARGO_PUMPING_SYSTEM_3.PDF | 50 |  |  | STEAM TURBINE | PRIM. L.O. PUMP | ROTOR | 8301-5 | [5 empty] | PRIM.L.O.PUMP | SHINKO IND. LTD. | RX | 1set
G-09_INSTRUCTION_MANUAL_FOR_CARGO_PUMPING_SYSTEM_3.PDF | 50 |  |  | STEAM TURBINE | PRIM. L.O. PUMP | BALL BEARING | 8301-6 | [5 empty] | PRIM.L.O.PUMP | SHINKO IND. LTD. | RX | 1
G-09_INSTRUCTION_MANUAL_FOR_CARGO_PUMPING_SYSTEM_3.PDF | 50 |  |  | STEAM TURBINE | PRIM. L.O. PUMP | BALL SEARING | 8301-7 | [5 empty] | PRIM.L.O.PUMP | SHINKO IND. LTD. | RX | 1
G-09_INSTRUCTION_MANUAL_FOR_CARGO_PUMPING_SYSTEM_3.PDF | 50 |  |  | STEAM TURBINE | PRIM. L.O. PUMP | FAN | 8301-9 | [5 empty] | PRIM.L.O.PUMP | SHINKO IND. LTD. | RX | 1
G-09_INSTRUCTION_MANUAL_FOR_CARGO_PUMPING_SYSTEM_3.PDF | 50 |  |  | STEAM TURBINE | PRIM. L.O. PUMP | IMPELLER | 8301-11 | [5 empty] | PRIM.L.O.PUMP | SHINKO IND. LTD. | RX | 1
G-09_INSTRUCTION_MANUAL_FOR_CARGO_PUMPING_SYSTEM_3.PDF | 50 |  |  | STEAM TURBINE | PRIM. L.O. PUMP | FAN COVER | 8301-13 | [5 empty] | PRIM.L.O.PUMP | SHINKO IND. LTD. | RX | 1
G-09_INSTRUCTION_MANUAL_FOR_CARGO_PUMPING_SYSTEM_3.PDF | 50 |  |  | STEAM TURBINE | PRIM. L.O. PUMP | CRIMP TERMINAL | 8301-15 | [5 empty] | PRIM.L.O.PUMP | SHINKO IND. LTD. | RX | 3
G-09_INSTRUCTION_MANUAL_FOR_CARGO_PUMPING_SYSTEM_3.PDF | 50 |  |  | STEAM TURBINE | PRIM. L.O. PUMP | TERMINAL BOX | 8301-16 | [5 empty] | PRIM.L.O.PUMP | SHINKO IND. LTD. | RX | 1
G-09_INSTRUCTION_MANUAL_FOR_CARGO_PUMPING_SYSTEM_3.PDF | 50 |  |  | STEAM TURBINE | PRIM. L.O. PUMP | OILSEAL | 8301-18 | [5 empty] | PRIM.L.O.PUMP | SHINKO IND. LTD. | RX | 1
G-09_INSTRUCTION_MANUAL_FOR_CARGO_PUMPING_SYSTEM_3.PDF | 50 |  |  | STEAM TURBINE | PRIM. L.O. PUMP | ASSEMBLY | 8302 |  |  |  |  | If fitted | PRIM. L.O. PUMP | SHINKO IND. LTD. | RX | 1set
G-09_INSTRUCTION_MANUAL_FOR_CARGO_PUMPING_SYSTEM_3.PDF | 50 |  |  | STEAM TURBINE | PRIM. L.O. PUMP | CASING | 8302-1 | [5 empty] | PRIM. L.O. PUMP | SHINKO IND. LTD. | RX | 1
G-09_INSTRUCTION_MANUAL_FOR_CARGO_PUMPING_SYSTEM_3.PDF | 50 |  |  | STEAM TURBINE | PRIM. L.O. PUMP | CASING COVER | 8302-2 | [5 empty] | PRIM. L.O. PUMP | SHINKO IND. LTD. | RX | 1
G-09_INSTRUCTION_MANUAL_FOR_CARGO_PUMPING_SYSTEM_3.PDF | 50 |  |  | STEAM TURBINE | PRIM. L.O. PUMP | DRIVING SHAFT | 8302-3 | [5 empty] | PRIM. L.O. PUMP | SHINKO IND. LTD. | RX | 1
G-09_INSTRUCTION_MANUAL_FOR_CARGO_PUMPING_SYSTEM_3.PDF | 50 |  |  | STEAM TURBINE | PRIM. L.O. PUMP | FOLLOWING SHAFT | 8302-4 | [5 empty] | PRIM. L.O. PUMP | SHINKO IND. LTD. | RX | 1
G-09_INSTRUCTION_MANUAL_FOR_CARGO_PUMPING_SYSTEM_3.PDF | 50 |  |  | STEAM TURBINE | PRIM. L.O. PUMP | PUMPING GEAR | 8302-5 | [5 empty] | PRIM. L.O. PUMP | SHINKO IND. LTD. | RX | 1set
G-09_INSTRUCTION_MANUAL_FOR_CARGO_PUMPING_SYSTEM_3.PDF | 50 |  |  | STEAM TURBINE | PRIM. L.O. PUMP | PUMPING GEAR | 8302'-6 | [5 empty] | PRIM. L.O. PUMP | SHINKO IND. LTD. | RX
G-09_INSTRUCTION_MANUAL_FOR_CARGO_PUMPING_SYSTEM_3.PDF | 50 |  |  | STEAM TURBINE | PRIM. L.O. PUMP | PUMPING GEAR | 8302-7 | [5 empty] | PRIM. L.O. PUMP | SHINKO IND. LTD. | RX | 1set
G-09_INSTRUCTION_MANUAL_FOR_CARGO_PUMPING_SYSTEM_3.PDF | 50 |  |  | STEAM TURBINE | PRIM. L.O. PUMP | BEARING METAL | 8302-8 | [5 empty] | PRIM. L.O. PUMP | SHINKO IND. LTD. | RX
G-09_INSTRUCTION_MANUAL_FOR_CARGO_PUMPING_SYSTEM_3.PDF | 50 |  |  | STEAM TURBINE | PRIM. L.O. PUMP | BEARING METAL | 8302-9 | [5 empty] | PRIM. L.O. PUMP | SHINKO IND. LTD. | RX | 1set
G-09_INSTRUCTION_MANUAL_FOR_CARGO_PUMPING_SYSTEM_3.PDF | 50 |  |  | STEAM TURBINE | PRIM. L.O. PUMP | BEARING METAL | 8302-10 | [5 empty] | PRIM. L.O. PUMP | SHINKO IND. LTD. | RX
G-09_INSTRUCTION_MANUAL_FOR_CARGO_PUMPING_SYSTEM_3.PDF | 50 |  |  | STEAM TURBINE | PRIM. L.O. PUMP | BEARING METAL | 8302-11 | [5 empty] | PRIM. L.O. PUMP | SHINKO IND. LTD. | RX | 1set
G-09_INSTRUCTION_MANUAL_FOR_CARGO_PUMPING_SYSTEM_3.PDF | 50 |  |  | STEAM TURBINE | PRIM. L.O. PUMP | BUSH | 8302-12 | [5 empty] | PRIM. L.O. PUMP | SHINKO IND. LTD. | RX
G-09_INSTRUCTION_MANUAL_FOR_CARGO_PUMPING_SYSTEM_3.PDF | 50 |  |  | STEAM TURBINE | PRIM. L.O. PUMP | BUSH | 8302-13 | [5 empty] | PRIM. L.O. PUMP | SHINKO IND. LTD. | RX | 1
G-09_INSTRUCTION_MANUAL_FOR_CARGO_PUMPING_SYSTEM_3.PDF | 50 |  |  | STEAM TURBINE | PRIM. L.O. PUMP | BUSH | 8302-14 | [5 empty] | PRIM. L.O. PUMP | SHINKO IND. LTD. | RX | 1
G-09_INSTRUCTION_MANUAL_FOR_CARGO_PUMPING_SYSTEM_3.PDF | 50 |  |  | STEAM TURBINE | PRIM. L.O. PUMP | SPACER | 8302-15 | [5 empty] | PRIM. L.O. PUMP | SHINKO IND. LTD. | RX | 1
G-09_INSTRUCTION_MANUAL_FOR_CARGO_PUMPING_SYSTEM_3.PDF | 50 |  |  | STEAM TURBINE | PRIM. L.O. PUMP | ADJUSTING LINER | 8302-16 | [5 empty] | PRIM. L.O. PUMP | SHINKO IND. LTD. | RX | 1
G-09_INSTRUCTION_MANUAL_FOR_CARGO_PUMPING_SYSTEM_3.PDF | 50 |  |  | STEAM TURBINE | PRIM. L.O. PUMP | BALL BEARING | 8302-17 | [5 empty] | PRIM. L.O. PUMP | SHINKO IND. LTD. | RX | 1
G-09_INSTRUCTION_MANUAL_FOR_CARGO_PUMPING_SYSTEM_3.PDF | 50 |  |  | STEAM TURBINE | PRIM. L.O. PUMP | BEARING COVER | 8302-18 | [5 empty] | PRIM. L.O. PUMP | SHINKO IND. LTD. | RX | 1
G-09_INSTRUCTION_MANUAL_FOR_CARGO_PUMPING_SYSTEM_3.PDF | 50 |  |  | STEAM TURBINE | PRIM. L.O. PUMP | COUPLING | 8302-19 | [5 empty] | PRIM. L.O. PUMP | SHINKO IND. LTD. | RX | 1
G-09_INSTRUCTION_MANUAL_FOR_CARGO_PUMPING_SYSTEM_3.PDF | 50 |  |  | STEAM TURBINE | PRIM. L.O. PUMP | COUPLING | 8302-20 | [5 empty] | PRIM. L.O. PUMP | SHINKO IND. LTD. | RX | 1
G-09_INSTRUCTION_MANUAL_FOR_CARGO_PUMPING_SYSTEM_3.PDF | 50 |  |  | STEAM TURBINE | PRIM. L.O. PUMP | OILSEAL | 8302-21 | [5 empty] | PRIM. L.O. PUMP | SHINKO IND. LTD. | RX | 1
G-09_INSTRUCTION_MANUAL_FOR_CARGO_PUMPING_SYSTEM_3.PDF | 50 |  |  | STEAM TURBINE | PRIM. L.O. PUMP | COUPLING BOLT & NUT | 3180-2 | [5 empty] | PRIM. L.O. PUMP | SHINKO IND. LTD. | RX | 4sets
G-09_INSTRUCTION_MANUAL_FOR_CARGO_PUMPING_SYSTEM_3.PDF | 50 |  |  | STEAM TURBINE | PRIM. L.O. PUMP | COUPLING RING | 3190-2 | [5 empty] | PRIM. L.O. PUMP | SHINKO IND. LTD. | RX | 4
G-09_INSTRUCTION_MANUAL_FOR_CARGO_PUMPING_SYSTEM_3.PDF | 50 |  |  | STEAM TURBINE | PRIM. L.O. PUMP | BEARING NUT | 3530-3 | [5 empty] | PRIM. L.O. PUMP | SHINKO IND. LTD. | RX | 1
G-09_INSTRUCTION_MANUAL_FOR_CARGO_PUMPING_SYSTEM_3.PDF | 50 |  |  | STEAM TURBINE | PRIM. L.O. PUMP | BOLT | 7008-62 | [5 empty] | PRIM. L.O. PUMP | SHINKO IND. LTD. | RX | 2
G-09_INSTRUCTION_MANUAL_FOR_CARGO_PUMPING_SYSTEM_3.PDF | 50 |  |  | STEAM TURBINE | PRIM. L.O. PUMP | KEY | 7053-32 | [5 empty] | PRIM. L.O. PUMP | SHINKO IND. LTD. | RX | 1
G-09_INSTRUCTION_MANUAL_FOR_CARGO_PUMPING_SYSTEM_3.PDF | 50 |  |  | STEAM TURBINE | PRIM. L.O. PUMP | KEY | 7053-33 | [5 empty] | PRIM. L.O. PUMP | SHINKO IND. LTD. | RX | 1
G-09_INSTRUCTION_MANUAL_FOR_CARGO_PUMPING_SYSTEM_3.PDF | 50 |  |  | STEAM TURBINE | PRIM. L.O. PUMP | KEY | 7053-34 | [5 empty] | PRIM. L.O. PUMP | SHINKO IND. LTD. | RX | 1
G-09_INSTRUCTION_MANUAL_FOR_CARGO_PUMPING_SYSTEM_3.PDF | 50 |  |  | STEAM TURBINE | PRIM. L.O. PUMP | U-NUT | 7057-16 | [5 empty] | PRIM. L.O. PUMP | SHINKO IND. LTD. | RX | 1
G-09_INSTRUCTION_MANUAL_FOR_CARGO_PUMPING_SYSTEM_3.PDF | 50 |  |  | STEAM TURBINE | PRIM. L.O. PUMP | U-NUT | 7057-17 | [5 empty] | PRIM. L.O. PUMP | SHINKO IND. LTD. | RX | 1
G-09_INSTRUCTION_MANUAL_FOR_CARGO_PUMPING_SYSTEM_3.PDF | 50 |  |  | STEAM TURBINE | PRIM. L.O. PUMP | KEY ON MOTOR SHAFT | [6 empty] | PRIM. L.O. PUMP | SHINKO IND. LTD. | RX | 1
G-09_INSTRUCTION_MANUAL_FOR_CARGO_PUMPING_SYSTEM_3.PDF | 50 |  |  | STEAM TURBINE | PRIM. L.O. PUMP | MOTOR | [6 empty] | PRIM. L.O. PUMP | SHINKO IND. LTD. | RX | 1set
G-09_INSTRUCTION_MANUAL_FOR_CARGO_PUMPING_SYSTEM_3.PDF | 50 |  |  | STEAM TURBINE | ROTOR AXIAL MOV. DETECT.HEAD ASSEMBLY | ASSEMBLY | C1980 |  |  |  |  | If fitted | ROTOR AXIAL MOV. DETECT.HEAD ASSEMBLY | SHINKO IND. LTD. | RX | 1set
G-09_INSTRUCTION_MANUAL_FOR_CARGO_PUMPING_SYSTEM_3.PDF | 50 |  |  | STEAM TURBINE | ROTOR AXIAL MOV. DETECT.HEAD ASSEMBLY | CASING | 1980 | [5 empty] | ROTOR AXIAL MOV. DETECT.HEAD ASSEMBLY | SHINKO IND. LTD. | RX | 1
G-09_INSTRUCTION_MANUAL_FOR_CARGO_PUMPING_SYSTEM_3.PDF | 50 |  |  | STEAM TURBINE | ROTOR AXIAL MOV. DETECT.HEAD ASSEMBLY | ELEMENT | 1984 | [5 empty] | ROTOR AXIAL MOV. DETECT.HEAD ASSEMBLY | SHINKO IND. LTD. | RX | 1set
G-09_INSTRUCTION_MANUAL_FOR_CARGO_PUMPING_SYSTEM_3.PDF | 50 |  |  | STEAM TURBINE | ROTOR AXIAL MOV. DETECT.HEAD ASSEMBLY | BRACKET | 1998 | [5 empty] | ROTOR AXIAL MOV. DETECT.HEAD ASSEMBLY | SHINKO IND. LTD. | RX | 1
G-09_INSTRUCTION_MANUAL_FOR_CARGO_PUMPING_SYSTEM_3.PDF | 50 |  |  | STEAM TURBINE | ROTOR AXIAL MOV. DETECT.HEAD ASSEMBLY | SCREW | [6 empty] | ROTOR AXIAL MOV. DETECT.HEAD ASSEMBLY | SHINKO IND. LTD. | RX | 1
G-09_INSTRUCTION_MANUAL_FOR_CARGO_PUMPING_SYSTEM_3.PDF | 50 |  |  | STEAM TURBINE | SENTINEL VALVE | ASSEMBLY | 7411 | [5 empty] | SENTINEL VALVE | SHINKO IND. LTD. | RX | 1set
G-09_INSTRUCTION_MANUAL_FOR_CARGO_PUMPING_SYSTEM_3.PDF | 50 |  |  | STEAM TURBINE | SENTINEL VALVE | SPRING | 7411·9 | [5 empty] | SENTINEL VALVE | SHINKO IND. LTD. | RX | 1
G-09_INSTRUCTION_MANUAL_FOR_CARGO_PUMPING_SYSTEM_3.PDF | 50 |  |  | STEAM TURBINE | SENTINEL VALVE | CAP | 7411-10 | [5 empty] | SENTINEL VALVE | SHINKO IND. LTD. | RX | 1
G-09_INSTRUCTION_MANUAL_FOR_CARGO_PUMPING_SYSTEM_3.PDF | 50 |  |  | STEAM TURBINE | ELECTRIC TACHOMETER | TACHO.TRANSMITTER | 2317 | [5 empty] | ELECTRIC TACHOMETER | SHINKO IND. LTD. | RX | 1
G-09_INSTRUCTION_MANUAL_FOR_CARGO_PUMPING_SYSTEM_3.PDF | 50 |  |  | STEAM TURBINE | ELECTRIC TACHOMETER | TACHOMETER RECEIVER | 2318 | [5 empty] | ELECTRIC TACHOMETER | SHINKO IND. LTD. | RX | 1
G-09_INSTRUCTION_MANUAL_FOR_CARGO_PUMPING_SYSTEM_3.PDF | 50 |  |  | STEAM TURBINE | ELECTRIC TACHOMETER | TACHOMETER RECEIVER | 2325 |  |  |  |  | FOR CONTROL ROOM | ELECTRIC TACHOMETER | SHINKO IND. LTD. | RX | 1
G-09_INSTRUCTION_MANUAL_FOR_CARGO_PUMPING_SYSTEM_3.PDF | 50 |  |  | STEAM TURBINE | ELECTRIC TACHOMETER | SETSCREW | 7010-37 | [5 empty] | ELECTRIC TACHOMETER | SHINKO IND. LTD. | RX | 1
G-09_INSTRUCTION_MANUAL_FOR_CARGO_PUMPING_SYSTEM_3.PDF | 50 |  |  | STEAM TURBINE | SOLENOID VALVE | ASSEMBLY | 7451 | [5 empty] | SOLENOID VALVE | SHINKO IND. LTD. | RX | 1set
G-09_INSTRUCTION_MANUAL_FOR_CARGO_PUMPING_SYSTEM_3.PDF | 50 |  |  | STEAM TURBINE | SOLENOID VALVE | SLEEVE | 7451-3 | [5 empty] | SOLENOID VALVE | SHINKO IND. LTD. | RX | 1
G-09_INSTRUCTION_MANUAL_FOR_CARGO_PUMPING_SYSTEM_3.PDF | 50 |  |  | STEAM TURBINE | SOLENOID VALVE | SPOOL | 7451-4 | [5 empty] | SOLENOID VALVE | SHINKO IND. LTD. | RX | 1
G-09_INSTRUCTION_MANUAL_FOR_CARGO_PUMPING_SYSTEM_3.PDF | 50 |  |  | STEAM TURBINE | SOLENOID VALVE | SPOOL SPRING | 7451-6 | [5 empty] | SOLENOID VALVE | SHINKO IND. LTD. | RX | 1
G-09_INSTRUCTION_MANUAL_FOR_CARGO_PUMPING_SYSTEM_3.PDF | 50 |  |  | STEAM TURBINE | SOLENOID VALVE | O-RING | 7451-7 | [5 empty] | SOLENOID VALVE | SHINKO IND. LTD. | RX | 6
G-09_INSTRUCTION_MANUAL_FOR_CARGO_PUMPING_SYSTEM_3.PDF | 50 |  |  | STEAM TURBINE | SOLENOID VALVE | PUSH BUTTON | 7451-8 | [5 empty] | SOLENOID VALVE | SHINKO IND. LTD. | RX | 1
G-09_INSTRUCTION_MANUAL_FOR_CARGO_PUMPING_SYSTEM_3.PDF | 50 |  |  | STEAM TURBINE | SOLENOID VALVE | SOLENOID COIL | 7451-10 | [5 empty] | SOLENOID VALVE | SHINKO IND. LTD. | RX | 1
G-09_INSTRUCTION_MANUAL_FOR_CARGO_PUMPING_SYSTEM_3.PDF | 50 |  |  | STEAM TURBINE | PRESSURE SWITCH | LOW L.O.PRESS.TRIP | 7161 | [5 empty] | PRESSURE SWITCH | SHINKO IND. LTD. | RX | 1set
G-09_INSTRUCTION_MANUAL_FOR_CARGO_PUMPING_SYSTEM_3.PDF | 50 |  |  | STEAM TURBINE | PRESSURE SWITCH | LOW L.O.PRESS.ALARM | 7163 | [5 empty] | PRESSURE SWITCH | SHINKO IND. LTD. | RX | 1set
G-09_INSTRUCTION_MANUAL_FOR_CARGO_PUMPING_SYSTEM_3.PDF | 50 |  |  | STEAM TURBINE | PRESSURE SWITCH | TRIPPUMP DIS.OVER PRESS. | 7174 | [5 empty] | PRESSURE SWITCH | SHINKO IND. LTD. | RX | 1set
G-09_INSTRUCTION_MANUAL_FOR_CARGO_PUMPING_SYSTEM_3.PDF | 50 |  |  | STEAM TURBINE | PRESSURE SWITCH | HIGH BACK PRESS.ALARM | 7181 | [5 empty] | PRESSURE SWITCH | SHINKO IND. LTD. | RX | 1set
G-09_INSTRUCTION_MANUAL_FOR_CARGO_PUMPING_SYSTEM_3.PDF | 50 |  |  | STEAM TURBINE | PRESSURE SWITCH | ASSEMBLY | 7178 | [5 empty] | PRESSURE SWITCH | SHINKO IND. LTD. | RX | 1set
G-09_INSTRUCTION_MANUAL_FOR_CARGO_PUMPING_SYSTEM_3.PDF | 50 |  |  | STEAM TURBINE | PRESSURE SWITCH | PRIM.L.O.PUMP | 7178-1 | [5 empty] | PRESSURE SWITCH | SHINKO IND. LTD. | RX | 1set
G-09_INSTRUCTION_MANUAL_FOR_CARGO_PUMPING_SYSTEM_3.PDF | 50 |  |  | STEAM TURBINE | PRESSURE SWITCH | L.O.PRESS.INTERLOCK | 7178-2 | [5 empty] | PRESSURE SWITCH | SHINKO IND. LTD. | RX | 1set
G-09_INSTRUCTION_MANUAL_FOR_CARGO_PUMPING_SYSTEM_3.PDF | 50 |  |  | STEAM TURBINE | PRESSURE SWITCH | HIGH BACK PRESS.TRIP | 7178-3 | [5 empty] | PRESSURE SWITCH | SHINKO IND. LTD. | RX | 1set
G-09_INSTRUCTION_MANUAL_FOR_CARGO_PUMPING_SYSTEM_3.PDF | 50 |  |  | STEAM TURBINE | LIMIT SWITCH | OVERSPEED TRIP | 8454 | [5 empty] | LIMITSWITCH | SHINKO IND. LTD. | RX | 1
G-09_INSTRUCTION_MANUAL_FOR_CARGO_PUMPING_SYSTEM_3.PDF | 50 |  |  | STEAM TURBINE | LIMIT SWITCH | EMERGENCY TRIP | 8458 | [5 empty] | LIMITSWITCH | SHINKO IND. LTD. | RX | 1
G-09_INSTRUCTION_MANUAL_FOR_CARGO_PUMPING_SYSTEM_3.PDF | 50 |  |  | STEAM TURBINE | PRESSURE GAUGE | INLET STEAM | 7101 | [5 empty] | PRESSURE GAUGE | SHINKO IND. LTD. | RX | 1
G-09_INSTRUCTION_MANUAL_FOR_CARGO_PUMPING_SYSTEM_3.PDF | 50 |  |  | STEAM TURBINE | PRESSURE GAUGE | CHEST STEAM | 7102 | [5 empty] | PRESSURE GAUGE | SHINKO IND. LTD. | RX | 1
G-09_INSTRUCTION_MANUAL_FOR_CARGO_PUMPING_SYSTEM_3.PDF | 50 |  |  | STEAM TURBINE | PRESSURE GAUGE | EXHAUST STEAM | 7104 | [5 empty] | PRESSURE GAUGE | SHINKO IND. LTD. | RX | 1
G-09_INSTRUCTION_MANUAL_FOR_CARGO_PUMPING_SYSTEM_3.PDF | 50 |  |  | STEAM TURBINE | PRESSURE GAUGE | GLAND STEAM | 7105 | [5 empty] | PRESSURE GAUGE | SHINKO IND. LTD. | RX | 1
G-09_INSTRUCTION_MANUAL_FOR_CARGO_PUMPING_SYSTEM_3.PDF | 50 |  |  | STEAM TURBINE | PRESSURE GAUGE | L.O. | 7108 | [5 empty] | PRESSURE GAUGE | SHINKO IND. LTD. | RX | 1
G-09_INSTRUCTION_MANUAL_FOR_CARGO_PUMPING_SYSTEM_3.PDF | 50 |  |  | STEAM TURBINE | THERMOMETER | TURBINE SHAFT UPPER SIDE | 7126 |  |  |  |  | FOR TURBINE | THERMOMETER | SHINKO IND. LTD. | RX | 1
G-09_INSTRUCTION_MANUAL_FOR_CARGO_PUMPING_SYSTEM_3.PDF | 50 |  |  | STEAM TURBINE | THERMOMETER | TURBINE SHAFT LOWER SIDE | 7127 |  |  |  |  | FOR TURBINE | THERMOMETER | SHINKO IND. LTD. | RX | 1
G-09_INSTRUCTION_MANUAL_FOR_CARGO_PUMPING_SYSTEM_3.PDF | 50 |  |  | STEAM TURBINE | THERMOMETER | WHEEL SHAFT UPPER SIDE | 7128 |  |  |  |  | FOR TURBINE | THERMOMETER | SHINKO IND. LTD. | RX | 1
G-09_INSTRUCTION_MANUAL_FOR_CARGO_PUMPING_SYSTEM_3.PDF | 50 |  |  | STEAM TURBINE | THERMOMETER | WHEEL SHAFT LOWER SIDE | 7129 |  |  |  |  | FOR TURBINE | THERMOMETER | SHINKO IND. LTD. | RX | 1
G-09_INSTRUCTION_MANUAL_FOR_CARGO_PUMPING_SYSTEM_3.PDF | 50 |  |  | STEAM TURBINE | THERMOMETER | L.O. COOLER INLET SIDE | 7130 |  |  |  |  | FOR L.O.COOLER | THERMOMETER | SHINKO IND. LTD. | RX | 1
G-09_INSTRUCTION_MANUAL_FOR_CARGO_PUMPING_SYSTEM_3.PDF | 60 |  |  | STEAM DRIVEN PISTON PUMP | THERMO-SWITCH | TURBINE SHAFT UPPER SIDE | 7230 | [5 empty] | THERMO-SWITCH | SHINKO IND. LTD. | KPH | 1set
G-09_INSTRUCTION_MANUAL_FOR_CARGO_PUMPING_SYSTEM_3.PDF | 60 |  |  | STEAM DRIVEN PISTON PUMP | THERMO-SWITCH | INSTALL THREAD | 7230·11 | [5 empty] | THERMO-SWITCH | SHINKO IND. LTD. | KPH | 1
G-09_INSTRUCTION_MANUAL_FOR_CARGO_PUMPING_SYSTEM_3.PDF | 60 |  |  | STEAM DRIVEN PISTON PUMP | THERMO-SWITCH | TURBINE SHAFT LOWER SIDE | 7231 | [5 empty] | THERMO-SWITCH | SHINKO IND. LTD. | KPH | 1set
G-09_INSTRUCTION_MANUAL_FOR_CARGO_PUMPING_SYSTEM_3.PDF | 60 |  |  | STEAM DRIVEN PISTON PUMP | THERMO-SWITCH | INSTALL THREAD | 7231-11 | [5 empty] | THERMO-SWITCH | SHINKO IND. LTD. | KPH | 1
G-09_INSTRUCTION_MANUAL_FOR_CARGO_PUMPING_SYSTEM_3.PDF | 60 |  |  | STEAM DRIVEN PISTON PUMP | THERMO-SWITCH | WHEEL SHAFT UPPER SIDE | 7232 | [5 empty] | THERMO-SWITCH | SHINKO IND. LTD. | KPH | 1set
G-09_INSTRUCTION_MANUAL_FOR_CARGO_PUMPING_SYSTEM_3.PDF | 60 |  |  | STEAM DRIVEN PISTON PUMP | THERMO-SWITCH | INSTALL THREAD | 7232-11 | [5 empty] | THERMO-SWITCH | SHINKO IND. LTD. | KPH | 1
G-09_INSTRUCTION_MANUAL_FOR_CARGO_PUMPING_SYSTEM_3.PDF | 60 |  |  | STEAM DRIVEN PISTON PUMP | THERMO-SWITCH | WHEEL SHAFT LOWER SIDE | 7233 | [5 empty] | THERMO-SWITCH | SHINKO IND. LTD. | KPH | 1set
G-09_INSTRUCTION_MANUAL_FOR_CARGO_PUMPING_SYSTEM_3.PDF | 60 |  |  | STEAM DRIVEN PISTON PUMP | THERMO-SWITCH | INSTALL THREAD | 7233-11 | [5 empty] | THERMO-SWITCH | SHINKO IND. LTD. | KPH | 1
G-09_INSTRUCTION_MANUAL_FOR_CARGO_PUMPING_SYSTEM_3.PDF | 60 |  |  | STEAM DRIVEN PISTON PUMP | QUICK EXHAUST VALVE | BODY | 7481·1 | [5 empty] | QUICK EXHAUST VALVE | SHINKO IND. LTD. | KPH | 1
G-09_INSTRUCTION_MANUAL_FOR_CARGO_PUMPING_SYSTEM_3.PDF | 60 |  |  | STEAM DRIVEN PISTON PUMP | QUICK EXHAUST VALVE | VALVE BODY | 7481-2 | [5 empty] | QUICK EXHAUST VALVE | SHINKO IND. LTD. | KPH | 1
G-09_INSTRUCTION_MANUAL_FOR_CARGO_PUMPING_SYSTEM_3.PDF | 60 |  |  | STEAM DRIVEN PISTON PUMP | QUICK EXHAUST VALVE | DISC VALVE | 7481-3 | [5 empty] | QUICK EXHAUST VALVE | SHINKO IND. LTD. | KPH | 1
G-09_INSTRUCTION_MANUAL_FOR_CARGO_PUMPING_SYSTEM_3.PDF | 60 |  |  | STEAM DRIVEN PISTON PUMP | QUICK EXHAUST VALVE | CHECK VALVE SEAT | 7481-5 | [5 empty] | QUICK EXHAUST VALVE | SHINKO IND. LTD. | KPH | 1
G-09_INSTRUCTION_MANUAL_FOR_CARGO_PUMPING_SYSTEM_3.PDF | 60 |  |  | STEAM DRIVEN PISTON PUMP | QUICK EXHAUST VALVE | CHECKVAKVE | 7481-6 | [5 empty] | QUICK EXHAUST VALVE | SHINKO IND. LTD. | KPH | 1
G-09_INSTRUCTION_MANUAL_FOR_CARGO_PUMPING_SYSTEM_3.PDF | 60 |  |  | STEAM DRIVEN PISTON PUMP | QUICK EXHAUST VALVE | SPRING | 7481·7 | [5 empty] | QUICK EXHAUST VALVE | SHINKO IND. LTD. | KPH | 1
G-09_INSTRUCTION_MANUAL_FOR_CARGO_PUMPING_SYSTEM_3.PDF | 60 |  |  | STEAM DRIVEN PISTON PUMP | QUICK EXHAUST VALVE | VALVE SEAT | 7481-8 | [5 empty] | QUICK EXHAUST VALVE | SHINKO IND. LTD. | KPH | 1
G-09_INSTRUCTION_MANUAL_FOR_CARGO_PUMPING_SYSTEM_3.PDF | 60 |  |  | STEAM DRIVEN PISTON PUMP | QUICK EXHAUST VALVE | VALVE SEAT GASKET | 7481-9 | [5 empty] | QUICK EXHAUST VALVE | SHINKO IND. LTD. | KPH | 1
G-09_INSTRUCTION_MANUAL_FOR_CARGO_PUMPING_SYSTEM_3.PDF | 60 |  |  | STEAM DRIVEN PISTON PUMP | CONSTRUCTION (Fig. 1.1) | STEAM CYLINDER | 1 | Fig. 1.1 | 1 |  |  |  | CHAPTER 1 CONSTRUCTION | SHINKO IND. LTD. | KPH | 1
G-09_INSTRUCTION_MANUAL_FOR_CARGO_PUMPING_SYSTEM_3.PDF | 60 |  |  | STEAM DRIVEN PISTON PUMP | CONSTRUCTION (Fig. 1.1) | STEAM CHEST | 4 | Fig. 1.1 | 4 |  |  |  | CHAPTER 1 CONSTRUCTION | SHINKO IND. LTD. | KPH | 1
G-09_INSTRUCTION_MANUAL_FOR_CARGO_PUMPING_SYSTEM_3.PDF | 60 |  |  | STEAM DRIVEN PISTON PUMP | CONSTRUCTION (Fig. 1.1) | STEAM CHEST LINER | 8 | Fig. 1.1 | 8 |  |  |  | CHAPTER 1 CONSTRUCTION | SHINKO IND. LTD. | KPH | 2
G-09_INSTRUCTION_MANUAL_FOR_CARGO_PUMPING_SYSTEM_3.PDF | 60 |  |  | STEAM DRIVEN PISTON PUMP | CONSTRUCTION (Fig. 1.1) | LIQUID CYLINDER | 11 | Fig. 1.1 | 11 |  |  |  | CHAPTER 1 CONSTRUCTION | SHINKO IND. LTD. | KPH | 1
G-09_INSTRUCTION_MANUAL_FOR_CARGO_PUMPING_SYSTEM_3.PDF | 60 |  |  | STEAM DRIVEN PISTON PUMP | CONSTRUCTION (Fig. 1.1) | LIQUID CYLINDER LINER | 14 | Fig. 1.1 | 14 |  |  |  | CHAPTER 1 CONSTRUCTION | SHINKO IND. LTD. | KPH | 2
G-09_INSTRUCTION_MANUAL_FOR_CARGO_PUMPING_SYSTEM_3.PDF | 60 |  |  | STEAM DRIVEN PISTON PUMP | CONSTRUCTION (Fig. 1.1) | STEAM PISTON | 20 | Fig. 1.1 | 20 |  |  |  | CHAPTER 1 CONSTRUCTION | SHINKO IND. LTD. | KPH | 2SETS
G-09_INSTRUCTION_MANUAL_FOR_CARGO_PUMPING_SYSTEM_3.PDF | 60 |  |  | STEAM DRIVEN PISTON PUMP | CONSTRUCTION (Fig. 1.1) | STEAM PISTON RING | 23 | Fig. 1.1 | 23 |  |  |  | CHAPTER 1 CONSTRUCTION | SHINKO IND. LTD. | KPH | 4
G-09_INSTRUCTION_MANUAL_FOR_CARGO_PUMPING_SYSTEM_3.PDF | 60 |  |  | STEAM DRIVEN PISTON PUMP | CONSTRUCTION (Fig. 1.1) | STEAM PISTON ROD | 24 | Fig. 1.1 | 24 |  |  |  | CHAPTER 1 CONSTRUCTION | SHINKO IND. LTD. | KPH | 2
G-09_INSTRUCTION_MANUAL_FOR_CARGO_PUMPING_SYSTEM_3.PDF | 60 |  |  | STEAM DRIVEN PISTON PUMP | CONSTRUCTION (Fig. 1.1) | LIQUID PISTON ROD | 26 | Fig. 1.1 | 26 |  |  |  | CHAPTER 1 CONSTRUCTION | SHINKO IND. LTD. | KPH | 2
G-09_INSTRUCTION_MANUAL_FOR_CARGO_PUMPING_SYSTEM_3.PDF | 60 |  |  | STEAM DRIVEN PISTON PUMP | CONSTRUCTION (Fig. 1.1) | FRONT COLUMN | 28 | Fig. 1.1 | 28 |  |  |  | CHAPTER 1 CONSTRUCTION | SHINKO IND. LTD. | KPH | 1
G-09_INSTRUCTION_MANUAL_FOR_CARGO_PUMPING_SYSTEM_3.PDF | 60 |  |  | STEAM DRIVEN PISTON PUMP | CONSTRUCTION (Fig. 1.1) | BACK COLUMN | 30 | Fig. 1.1 | 30 |  |  |  | CHAPTER 1 CONSTRUCTION | SHINKO IND. LTD. | KPH | 2
G-09_INSTRUCTION_MANUAL_FOR_CARGO_PUMPING_SYSTEM_3.PDF | 60 |  |  | STEAM DRIVEN PISTON PUMP | CONSTRUCTION (Fig. 1.1) | PISTON VALVE | 32 | Fig. 1.1 | 32 |  |  |  | CHAPTER 1 CONSTRUCTION | SHINKO IND. LTD. | KPH | 2
G-09_INSTRUCTION_MANUAL_FOR_CARGO_PUMPING_SYSTEM_3.PDF | 60 |  |  | STEAM DRIVEN PISTON PUMP | CONSTRUCTION (Fig. 1.1) | PISTON VALVE RING | 35 | Fig. 1.1 | 35 |  |  |  | CHAPTER 1 CONSTRUCTION | SHINKO IND. LTD. | KPH | 8
G-09_INSTRUCTION_MANUAL_FOR_CARGO_PUMPING_SYSTEM_3.PDF | 60 |  |  | STEAM DRIVEN PISTON PUMP | CONSTRUCTION (Fig. 1.1) | VALVE ROO | 36 | Fig. 1.1 | 36 |  |  |  | CHAPTER 1 CONSTRUCTION | SHINKO IND. LTD. | KPH | 2
G-09_INSTRUCTION_MANUAL_FOR_CARGO_PUMPING_SYSTEM_3.PDF | 60 |  |  | STEAM DRIVEN PISTON PUMP | CONSTRUCTION (Fig. 1.1) | ROCKING LEVER SPINDLE | 43 | Fig. 1.1 | 43 |  |  |  | CHAPTER 1 CONSTRUCTION | SHINKO IND. LTD. | KPH | 2
G-09_INSTRUCTION_MANUAL_FOR_CARGO_PUMPING_SYSTEM_3.PDF | 60 |  |  | STEAM DRIVEN PISTON PUMP | CONSTRUCTION (Fig. 1.1) | ROCKING LEVER | 45 | Fig. 1.1 | 45 |  |  |  | CHAPTER 1 CONSTRUCTION | SHINKO IND. LTD. | KPH | 2
G-09_INSTRUCTION_MANUAL_FOR_CARGO_PUMPING_SYSTEM_3.PDF | 60 |  |  | STEAM DRIVEN PISTON PUMP | CONSTRUCTION (Fig. 1.1) | CROSSHEAD | 47 | Fig. 1.1 | 47 |  |  |  | CHAPTER 1 CONSTRUCTION | SHINKO IND. LTD. | KPH | 2
G-09_INSTRUCTION_MANUAL_FOR_CARGO_PUMPING_SYSTEM_3.PDF | 60 |  |  | STEAM DRIVEN PISTON PUMP | CONSTRUCTION (Fig. 1.1) | CROSSHEAD PIN | 48 | Fig. 1.1 | 48 |  |  |  | CHAPTER 1 CONSTRUCTION | SHINKO IND. LTD. | KPH | 2
G-09_INSTRUCTION_MANUAL_FOR_CARGO_PUMPING_SYSTEM_3.PDF | 60 |  |  | STEAM DRIVEN PISTON PUMP | CONSTRUCTION (Fig. 1.1) | LIQUID PISTON | 70 | Fig. 1.1 | 70 |  |  |  | CHAPTER 1 CONSTRUCTION | SHINKO IND. LTD. | KPH | 2SETS
G-09_INSTRUCTION_MANUAL_FOR_CARGO_PUMPING_SYSTEM_3.PDF | 60 |  |  | STEAM DRIVEN PISTON PUMP | CONSTRUCTION (Fig. 1.1) | LIQUID PISTON RING | 73 | Fig. 1.1 | 73 |  |  |  | CHAPTER 1 CONSTRUCTION | SHINKO IND. LTD. | KPH | 4
G-09_INSTRUCTION_MANUAL_FOR_CARGO_PUMPING_SYSTEM_3.PDF | 60 |  |  | STEAM DRIVEN PISTON PUMP | CONSTRUCTION (Fig. 1.1) | GLAND VALVE ROD PACKING BOTTOM | 74 | Fig. 1.1 | 74 |  |  |  | CHAPTER 1 CONSTRUCTION | SHINKO IND. LTD. | KPH | 2SETS
G-09_INSTRUCTION_MANUAL_FOR_CARGO_PUMPING_SYSTEM_3.PDF | 60 |  |  | STEAM DRIVEN PISTON PUMP | CONSTRUCTION (Fig. 1.1) | GLAND VALVE ROD PACKING TOP | 75 | Fig. 1.1 | 75 |  |  |  | CHAPTER 1 CONSTRUCTION | SHINKO IND. LTD. | KPH | 2SETS
G-09_INSTRUCTION_MANUAL_FOR_CARGO_PUMPING_SYSTEM_3.PDF | 60 |  |  | STEAM DRIVEN PISTON PUMP | CONSTRUCTION (Fig. 1.1) | GLAND STEAM PISTON PACKING ROD | 76 | Fig. 1.1 | 76 |  |  |  | CHAPTER 1 CONSTRUCTION | SHINKO IND. LTD. | KPH | 2SETS
G-09_INSTRUCTION_MANUAL_FOR_CARGO_PUMPING_SYSTEM_3.PDF | 60 |  |  | STEAM DRIVEN PISTON PUMP | CONSTRUCTION (Fig. 1.1) | GLAND LIQUID PISTON PACKING ROD | 77 | Fig. 1.1 | 77 |  |  |  | CHAPTER 1 CONSTRUCTION | SHINKO IND. LTD. | KPH | 2SETS
G-09_INSTRUCTION_MANUAL_FOR_CARGO_PUMPING_SYSTEM_3.PDF | 60 |  |  | STEAM DRIVEN PISTON PUMP | CONSTRUCTION (Fig. 1.1) | VALVE ROO TOP GLAND | 169 | Fig. 1.1 | 169 |  |  |  | CHAPTER 1 CONSTRUCTION | SHINKO IND. LTD. | KPH | 2
G-09_INSTRUCTION_MANUAL_FOR_CARGO_PUMPING_SYSTEM_3.PDF | 60 |  |  | STEAM DRIVEN PISTON PUMP | CONSTRUCTION (Fig. 1.1) | VALVE ROO BOTTOM GLAND | 170 | Fig. 1.1 | 170 |  |  |  | CHAPTER 1 CONSTRUCTION | SHINKO IND. LTD. | KPH | 2
G-09_INSTRUCTION_MANUAL_FOR_CARGO_PUMPING_SYSTEM_3.PDF | 60 |  |  | STEAM DRIVEN PISTON PUMP | CONSTRUCTION (Fig. 1.1) | PISTON ROO GLAND | 171 | Fig. 1.1 | 171 |  |  |  | CHAPTER 1 CONSTRUCTION | SHINKO IND. LTD. | KPH | 4
G-09_INSTRUCTION_MANUAL_FOR_CARGO_PUMPING_SYSTEM_3.PDF | 60 |  |  | STEAM DRIVEN PISTON PUMP | CONSTRUCTION (Fig. 1.1) | VALVE BOX | 191 | Fig. 1.1 | 191 |  |  |  | CHAPTER 1 CONSTRUCTION | SHINKO IND. LTD. | KPH | 2
G-09_INSTRUCTION_MANUAL_FOR_CARGO_PUMPING_SYSTEM_3.PDF | 60 |  |  | STEAM DRIVEN PISTON PUMP | CONSTRUCTION (Fig. 1.1) | SUCTION VALVE SEAT | 201 | Fig. 1.1 | 201 |  |  |  | CHAPTER 1 CONSTRUCTION | SHINKO IND. LTD. | KPH | 8
G-09_INSTRUCTION_MANUAL_FOR_CARGO_PUMPING_SYSTEM_3.PDF | 60 |  |  | STEAM DRIVEN PISTON PUMP | CONSTRUCTION (Fig. 1.1) | DELIVERY VALVE SEAT | 202 | Fig. 1.1 | 202 |  |  |  | CHAPTER 1 CONSTRUCTION | SHINKO IND. LTD. | KPH | 8
G-09_INSTRUCTION_MANUAL_FOR_CARGO_PUMPING_SYSTEM_3.PDF | 60 |  |  | STEAM DRIVEN PISTON PUMP | CONSTRUCTION (Fig. 1.1) | SUCTION VALVE GUARD | 203 | Fig. 1.1 | 203 |  |  |  | CHAPTER 1 CONSTRUCTION | SHINKO IND. LTD. | KPH | 8
G-09_INSTRUCTION_MANUAL_FOR_CARGO_PUMPING_SYSTEM_3.PDF | 60 |  |  | STEAM DRIVEN PISTON PUMP | CONSTRUCTION (Fig. 1.1) | DELIVERY VALVE GUARD | 204 | Fig. 1.1 | 204 |  |  |  | CHAPTER 1 CONSTRUCTION | SHINKO IND. LTD. | KPH | 8
G-09_INSTRUCTION_MANUAL_FOR_CARGO_PUMPING_SYSTEM_3.PDF | 60 |  |  | STEAM DRIVEN PISTON PUMP | CONSTRUCTION (Fig. 1.1) | VALVE | 205 | Fig. 1.1 | 205 |  |  |  | CHAPTER 1 CONSTRUCTION | SHINKO IND. LTD. | KPH | 16
G-09_INSTRUCTION_MANUAL_FOR_CARGO_PUMPING_SYSTEM_3.PDF | 60 |  |  | STEAM DRIVEN PISTON PUMP | CONSTRUCTION (Fig. 1.1) | VALVE DISC | 205A | Fig. 1.1 | 205A |  |  |  | CHAPTER 1 CONSTRUCTION | SHINKO IND. LTD. | KPH | 16
G-09_INSTRUCTION_MANUAL_FOR_CARGO_PUMPING_SYSTEM_3.PDF | 60 |  |  | STEAM DRIVEN PISTON PUMP | CONSTRUCTION (Fig. 1.1) | VALVE SPRING | 206 | Fig. 1.1 | 206 |  |  |  | CHAPTER 1 CONSTRUCTION | SHINKO IND. LTD. | KPH | 16
G-09_INSTRUCTION_MANUAL_FOR_CARGO_PUMPING_SYSTEM_3.PDF | 60 |  |  | STEAM DRIVEN PISTON PUMP | CONSTRUCTION (Fig. 1.1) | VALVE STEM | 207 | Fig. 1.1 | 207 |  |  |  | CHAPTER 1 CONSTRUCTION | SHINKO IND. LTD. | KPH | 8
G-09_INSTRUCTION_MANUAL_FOR_CARGO_PUMPING_SYSTEM_3.PDF | 60 |  |  | STEAM DRIVEN PISTON PUMP | CONSTRUCTION (Fig. 1.1) | VALVE SETSCREW | 208 | Fig. 1.1 | 208 |  |  |  | CHAPTER 1 CONSTRUCTION | SHINKO IND. LTD. | KPH | 8
G-09_INSTRUCTION_MANUAL_FOR_CARGO_PUMPING_SYSTEM_3.PDF | 60 |  |  | STEAM DRIVEN PISTON PUMP | CONSTRUCTION (Fig. 1.1) | JACK BOLT | 210 | Fig. 1.1 | 210 |  |  |  | CHAPTER 1 CONSTRUCTION | SHINKO IND. LTD. | KPH | 8
G-09_INSTRUCTION_MANUAL_FOR_CARGO_PUMPING_SYSTEM_3.PDF | 60 |  |  | STEAM DRIVEN PISTON PUMP | CONSTRUCTION (Fig. 1.1) | ESCAPE VALVE BOX | 241 | Fig. 1.1 | 241 |  |  |  | CHAPTER 1 CONSTRUCTION | SHINKO IND. LTD. | KPH | 1
G-09_INSTRUCTION_MANUAL_FOR_CARGO_PUMPING_SYSTEM_3.PDF | 60 |  |  | STEAM DRIVEN PISTON PUMP | CONSTRUCTION (Fig. 1.1) | VALVE | 243 | Fig. 1.1 | 243 |  |  |  | CHAPTER 1 CONSTRUCTION | SHINKO IND. LTD. | KPH | 1
G-09_INSTRUCTION_MANUAL_FOR_CARGO_PUMPING_SYSTEM_3.PDF | 60 |  |  | STEAM DRIVEN PISTON PUMP | CONSTRUCTION (Fig. 1.1) | SPRING | 2S6 | Fig. 1.1 | 2S6 |  |  |  | CHAPTER 1 CONSTRUCTION | SHINKO IND. LTD. | KPH | 1
G-09_INSTRUCTION_MANUAL_FOR_CARGO_PUMPING_SYSTEM_3.PDF | 70 |  |  | STEAM DRIVEN PISTON PUMP | Stroke Transmitter | Roller | [6 empty] | CHAPTER 4 TYPE OF SERVICE AND ADJUSTMENT OF EACH EQUIPMENT | SHINKO IND. LTD. | KPH
G-09_INSTRUCTION_MANUAL_FOR_CARGO_PUMPING_SYSTEM_3.PDF | 70 |  |  | STEAM DRIVEN PISTON PUMP | Stroke Converter | Pressure Setting Screw | [6 empty] | CHAPTER 4 TYPE OF SERVICE AND ADJUSTMENT OF EACH EQUIPMENT | SHINKO IND. LTD. | KPH

## Jobs
File Name | Page Number | Marked Pages | Missed Extraction Pages | Asset Name | Component Name | Job Title | Job Type | Calendar Frequency | Calendar Frequency Type | Hour Frequency | Job Description | Safety Note | Section Name | Initial Frequency | Initial Frequency Type | Max Range Frequency | Min Range Frequency | Findings | Confidence
G-09_INSTRUCTION_MANUAL_FOR_CARGO_PUMPING_SYSTEM_3.PDF | 1 |  |  | CENTRIFUGAL PUMP | Mechanical seal | Pour lubricating oil into mechanical seal area | SERVICE |  |  |  | Pouring lubricating oil in (a), when the pump is at a standstill, will prevent dust from sticking. |  | CHAPTER 4 MAINTENANCE
G-09_INSTRUCTION_MANUAL_FOR_CARGO_PUMPING_SYSTEM_3.PDF | 1 |  |  | CENTRIFUGAL PUMP | Mechanical seal | Check flushing of mechanical seal | INSPECTION |  |  |  | The mechanical seal may be considered to be working perfectly if there is no heating near the sliding parts and no abnormal noise. |  | CHAPTER 4 MAINTENANCE
G-09_INSTRUCTION_MANUAL_FOR_CARGO_PUMPING_SYSTEM_3.PDF | 1 |  |  | CENTRIFUGAL PUMP | Gear coupling | Fill lubrication oil for gear coupling | SERVICE |  |  |  | Remove two oil plugs. Fill oil through an oil plug hole on the coupling by using pistol oiler till the oil begins to flow out from the other oil plug hole on the opposite side. After filling the oil, put two plugs back to the coupling with Teflon seal tape on them. Apply several turns to the shaft so that the oil may reach the interior of the coupling. |  | CHAPTER 4 MAINTENANCE
G-09_INSTRUCTION_MANUAL_FOR_CARGO_PUMPING_SYSTEM_3.PDF | 1 |  |  | CENTRIFUGAL PUMP | Bulkhead stuffing box | Supply grease to gland packing | SERVICE |  |  |  | Supply grease to the gland packing for lubricating and to keep gas-tightness between the pump room and engine room. |  | CHAPTER 4 MAINTENANCE
G-09_INSTRUCTION_MANUAL_FOR_CARGO_PUMPING_SYSTEM_3.PDF | 1 |  |  | CENTRIFUGAL PUMP | Bulkhead stuffing box | Renew packing | REPLACEMENT |  |  |  | If the packing becomes deteriorated the tightness cannot be kept no matter how much the gland is tightened. In such case renew the packing. |  | CHAPTER 4 MAINTENANCE
G-09_INSTRUCTION_MANUAL_FOR_CARGO_PUMPING_SYSTEM_3.PDF | 11 |  |  | CENTRIFUGAL PUMP | Suction line | Check suction pressure for abnormal pressure drop | INSPECTION | 1 | DAILY |  | Check every time if there is any abnormal pressure drop. |  | 6. MAINTENANCE CHECK LIST
G-09_INSTRUCTION_MANUAL_FOR_CARGO_PUMPING_SYSTEM_3.PDF | 11 |  |  | CENTRIFUGAL PUMP | Bearing | Check and record bearing temperature | INSPECTION | 1 | DAILY |  | Check and record bearing temperature. |  | MAINTENANCE CHECK LIST FOR DURING OPERATION
G-09_INSTRUCTION_MANUAL_FOR_CARGO_PUMPING_SYSTEM_3.PDF | 11 |  |  | CENTRIFUGAL PUMP | Gear Coupling | Check lubricating oil in gear coupling | INSPECTION | 1 | DAILY |  | Check oil in gear coupling every time through oil hole on it. Supply oil if necessary. |  | 6. MAINTENANCE CHECK LIST
G-09_INSTRUCTION_MANUAL_FOR_CARGO_PUMPING_SYSTEM_3.PDF | 11 |  |  | CENTRIFUGAL PUMP | Ball bearing | Check ball bearing for abnormal noise | INSPECTION | 1 | DAILY |  | Check abnormal noise every time. | If abnormal noise or overheating occurs, stop pump and eliminate cause, and renew ball bearing if necessary. | 6. MAINTENANCE CHECK LIST
G-09_INSTRUCTION_MANUAL_FOR_CARGO_PUMPING_SYSTEM_3.PDF | 11 |  |  | CENTRIFUGAL PUMP | Mechanical seal | Check mechanical seal for leakage, heating, noise | INSPECTION | 1 | DAILY |  | Check leakage, heating, noise every time. | Stop pump and remove cause if issues are found. | 6. MAINTENANCE CHECK LIST
G-09_INSTRUCTION_MANUAL_FOR_CARGO_PUMPING_SYSTEM_3.PDF | 11 |  |  | CENTRIFUGAL PUMP | Pump | Check pump vibration | INSPECTION | 1 | DAILY |  | Check vibration every time. | Check alignment if vibration occurs. | 6. MAINTENANCE CHECK LIST
G-09_INSTRUCTION_MANUAL_FOR_CARGO_PUMPING_SYSTEM_3.PDF | 11 |  |  | CENTRIFUGAL PUMP | Ball bearing | Replace ball bearing grease | REPLACEMENT | 1 | YEARLY |  | Replace grease for the ball bearing. |  | 7. LUBRICANTS | 3 | Monthly
G-09_INSTRUCTION_MANUAL_FOR_CARGO_PUMPING_SYSTEM_3.PDF | 11 |  |  | CENTRIFUGAL PUMP | Gear Coupling | Replace gear coupling lubricant | REPLACEMENT | 6 | MONTHLY |  | Replace lubricant for the gear coupling. |  | 7. LUBRICANTS
G-09_INSTRUCTION_MANUAL_FOR_CARGO_PUMPING_SYSTEM_3.PDF | 11 |  |  | CENTRIFUGAL PUMP | Bulkhead stuffing box | Replace bulkhead stuffing box lubricant | REPLACEMENT | 1 | DAILY |  | Replace lubricant for the bulkhead stuffing box. |  | 7. LUBRICANTS
G-09_INSTRUCTION_MANUAL_FOR_CARGO_PUMPING_SYSTEM_3.PDF | 20 |  |  | CENTRIFUGAL PUMP | Pump | Check suction pressure for abnormal drop | INSPECTION | 1 | DAILY |  | Check every time if there is any abnormal pressure drop. | Stop pump immediately and check suction line if abnormal pressure drop occurs. | MAINTENANCE CHECK LIST
G-09_INSTRUCTION_MANUAL_FOR_CARGO_PUMPING_SYSTEM_3.PDF | 20 |  |  | CENTRIFUGAL PUMP | Ball bearing | Check and record bearing temperature | INSPECTION | 1 | DAILY |  | Check and record bearing temperature every time. | In the case of above ambient temperature plus 40°C or above 85°C, stop pump and eliminate cause. | MAINTENANCE CHECK LIST
G-09_INSTRUCTION_MANUAL_FOR_CARGO_PUMPING_SYSTEM_3.PDF | 20 |  |  | CENTRIFUGAL PUMP | Gear Coupling | Check lubricating oil level in gear coupling | INSPECTION | 1 | DAILY |  | Check oil in gear coupling every time through oil hole on it. Supply oil if necessary. |  | MAINTENANCE CHECK LIST
G-09_INSTRUCTION_MANUAL_FOR_CARGO_PUMPING_SYSTEM_3.PDF | 20 |  |  | CENTRIFUGAL PUMP | Gear Coupling | Replace gear coupling oil | REPLACEMENT | 6 | MONTHLY |  | Replace oil for gear coupling. |  | LUBRICANTS | 3 | Monthly
G-09_INSTRUCTION_MANUAL_FOR_CARGO_PUMPING_SYSTEM_3.PDF | 20 |  |  | CENTRIFUGAL PUMP | Bulkhead stuffing box | Supply grease to bulkhead stuffing box gland packing | SERVICE | 1 | DAILY |  | Supply grease to the gland packing for lubricating and to keep gas-tightness between the pump room and engine room. |  | LUBRICANTS | 1 | Daily
G-09_INSTRUCTION_MANUAL_FOR_CARGO_PUMPING_SYSTEM_3.PDF | 30 |  |  | STEAM TURBINE | Governor valve | Check and record inlet steam pressure and temperature | INSPECTION | 1 | DAILY |  | Keep inlet steam pressure and temperature before governor valve constant as much as possible and record periodically. |  | MAINTENANCE CHECK LIST FOR DURING OPERATION
G-09_INSTRUCTION_MANUAL_FOR_CARGO_PUMPING_SYSTEM_3.PDF | 30 |  |  | STEAM TURBINE | Lubricating Oil (L.O.) System | Check and record L.O. pressure | INSPECTION | 1 | DAILY |  | Keep L.O. pressure between 1 and 1.5 kg/cm2g and record periodically. |  | MAINTENANCE CHECK LIST FOR DURING OPERATION
G-09_INSTRUCTION_MANUAL_FOR_CARGO_PUMPING_SYSTEM_3.PDF | 30 |  |  | STEAM TURBINE | L.O. cooler | Check and record L.O. temperature at L.O. cooler outlet | INSPECTION | 1 | DAILY |  | Keep L.O. temperature at L.O. cooler outlet between 20 and 45°C and record periodically. |  | MAINTENANCE CHECK LIST FOR DURING OPERATION
G-09_INSTRUCTION_MANUAL_FOR_CARGO_PUMPING_SYSTEM_3.PDF | 30 |  |  | STEAM TURBINE | Steam system | Check drain in steam into turbine | INSPECTION | 1 | DAILY |  | Check drain in steam into turbine. Discharge drain periodically by opening drain valve on drain separator and piping. |  | MAINTENANCE CHECK LIST FOR DURING OPERATION
G-09_INSTRUCTION_MANUAL_FOR_CARGO_PUMPING_SYSTEM_3.PDF | 30 |  |  | STEAM TURBINE | Turbine | Check vibration and noise | INSPECTION | 1 | DAILY |  | Check vibration and noise. |  | MAINTENANCE CHECK LIST FOR DURING OPERATION
G-09_INSTRUCTION_MANUAL_FOR_CARGO_PUMPING_SYSTEM_3.PDF | 30 |  |  | STEAM TURBINE | Oil strainer | Clean oil strainer filter plate | SERVICE | 1 | WEEKLY |  | Turn its handle several times once a week to clean filter plate. |  | MAINTENANCE CHECK LIST FOR DURING OPERATION
G-09_INSTRUCTION_MANUAL_FOR_CARGO_PUMPING_SYSTEM_3.PDF | 30 |  |  | STEAM TURBINE | L.O. cooler and strainer | Draw out air from L.O. cooler and strainer | SERVICE |  |  |  | Draw out air by vent valve or plug. |  | MAINTENANCE CHECK LIST FOR DURING OPERATION
G-09_INSTRUCTION_MANUAL_FOR_CARGO_PUMPING_SYSTEM_3.PDF | 30 |  |  | STEAM TURBINE | Oil tank, governor and gear coupling | Check oil level and oil leakage | INSPECTION | 1 | DAILY |  | Check oil level in oil tank by oil level gauge and by sight glass for governor, and oil leakage from gear coupling. Supply oil if needed. |  | MAINTENANCE CHECK LIST FOR DURING OPERATION
G-09_INSTRUCTION_MANUAL_FOR_CARGO_PUMPING_SYSTEM_3.PDF | 30 |  |  | STEAM TURBINE | Turbine | Check and record inlet steam pressure and temperature in turbine and exhaust steam pressure or vacuum | INSPECTION | 1 | DAILY |  | Check and record inlet steam pressure and temperature in turbine and exhaust steam pressure or vacuum. |  | MAINTENANCE CHECK LIST FOR DURING OPERATION
G-09_INSTRUCTION_MANUAL_FOR_CARGO_PUMPING_SYSTEM_3.PDF | 30 |  |  | STEAM TURBINE | Priming L.O. pump | Keep priming L.O. pump in automatic operation | SERVICE |  |  |  | Keep its switch in automatic operation always. |  | MAINTENANCE CHECK LIST FOR DURING OPERATION
G-09_INSTRUCTION_MANUAL_FOR_CARGO_PUMPING_SYSTEM_3.PDF | 30 |  |  | STEAM TURBINE | Trip devices | Confirm all trip devices work surely and smoothly | INSPECTION |  |  |  | Confirm at every initial starting of turbine if they work surely and smoothly. When testing the overspeed trip for the turbine, the pump must be disconnected and the test must be to the turbine only in order to avoid dry running of mechanical seal fitted on the pump. | When testing the overspeed trip for the turbine, the pump must be disconnected and the test must be to the turbine only in order to avoid dry running of mechanical seal fitted on the pump. | MAINTENANCE CHECK LIST FOR DURING OPERATION
G-09_INSTRUCTION_MANUAL_FOR_CARGO_PUMPING_SYSTEM_3.PDF | 30 |  |  | STEAM TURBINE | Turbine gland | Check steam leakage from turbine gland | INSPECTION | 1 | DAILY |  | Check steam leakage from turbine gland. |  | MAINTENANCE CHECK LIST FOR DURING OPERATION
G-09_INSTRUCTION_MANUAL_FOR_CARGO_PUMPING_SYSTEM_3.PDF | 30 |  |  | STEAM TURBINE | L.O. cooler | Check and replace corrosion protective PCS on L.O. cooler | REPLACEMENT | 3 | MONTHLY |  | Corrosion protective PCS (if fitted, the PCS is shown in the spare list as its spare) is to be checked every 3 months and replaced if any. |  | MAINTENANCE CHECK LIST FOR DURING OPERATION
G-09_INSTRUCTION_MANUAL_FOR_CARGO_PUMPING_SYSTEM_3.PDF | 40 |  |  | STEAM TURBINE | Emergency trip device | Confirm proper action and closure of governor valve to stop turbine | INSPECTION | 3 | MONTHLY |  | Confirm that each trip properly acts and closes governor valve to stop turbine. |  | 3.1 Inspection every 3 months
G-09_INSTRUCTION_MANUAL_FOR_CARGO_PUMPING_SYSTEM_3.PDF | 40 |  |  | STEAM TURBINE | L.O. cooler | Clean cooler interior and cooling tubes | SERVICE | 3 | MONTHLY |  | Clean cooler interior and cooling tubes. |  | 3.1 Inspection every 3 months
G-09_INSTRUCTION_MANUAL_FOR_CARGO_PUMPING_SYSTEM_3.PDF | 40 |  |  | STEAM TURBINE | Labyrinth packing and steam guard | Confirm wear and damage on labyrinth packing and steam guard | INSPECTION | 3 | MONTHLY |  | Confirm wear and damage on labyrinth packing and steam guard. Suitable clearance between shaft and labyrinth packing is shown in standard clearance table. |  | 3.1 Inspection every 3 months
G-09_INSTRUCTION_MANUAL_FOR_CARGO_PUMPING_SYSTEM_3.PDF | 40 |  |  | STEAM TURBINE | Bearing metal | Confirm wear and damage on bearing | INSPECTION | 3 | MONTHLY |  | Confirm wear and damage on bearing. Suitable clearance is shown in clearance table. No adjustment is required for radial bearing when fitting as they are machined fine. Thrust bearing clearance is adjusted with adjusting liner and its relating position is subject to clearance between moving blades and nozzles. |  | 3.1 Inspection every 3 months
G-09_INSTRUCTION_MANUAL_FOR_CARGO_PUMPING_SYSTEM_3.PDF | 40 |  |  | STEAM TURBINE | Reduction gear | Confirm wear and rust on teeth faces | INSPECTION | 3 | MONTHLY |  | Confirm wear and rust on teeth faces. If there is any indication of rust immediately find cause and take proper measure. |  | 3.1 Inspection every 3 months
G-09_INSTRUCTION_MANUAL_FOR_CARGO_PUMPING_SYSTEM_3.PDF | 40 |  |  | STEAM TURBINE | Main L.O. pump | Check clearance between casing and pumping gear and also axial clearance | INSPECTION | 3 | MONTHLY |  | Check clearance between casing and pumping gear and also axial clearance. |  | 3.1 Inspection every 3 months
G-09_INSTRUCTION_MANUAL_FOR_CARGO_PUMPING_SYSTEM_3.PDF | 40 |  |  | STEAM TURBINE | Turbine blade and nozzle | Check blades and nozzles for erosion, corrosion, damage and sticking scale | INSPECTION | 1 | YEARLY |  | Check blades and nozzles for erosion, corrosion, damage and sticking scale. (Scale on blades causes vibration, abnormal steam thrust and insufficient output) |  | 3.2 Inspection every year
G-09_INSTRUCTION_MANUAL_FOR_CARGO_PUMPING_SYSTEM_3.PDF | 40 |  |  | STEAM TURBINE | Governor valve | Check valve, valve seat, valve stem and guide bush for erosion, corrosion, wear | INSPECTION | 1 | YEARLY |  | Check valve and valve seat for erosion, corrosion and wear. Check valve stem and guide bush for wear. |  | 3.2 Inspection every year
G-09_INSTRUCTION_MANUAL_FOR_CARGO_PUMPING_SYSTEM_3.PDF | 40 |  |  | STEAM TURBINE | L.O. tank | Replace lubricating oil | REPLACEMENT | 1 | YEARLY |  | Replacement of lubricating oil is based on deterioration or contamination of L.O. being used. |  | 4.1 Replacement of lubricating oil | 3 | Monthly
G-09_INSTRUCTION_MANUAL_FOR_CARGO_PUMPING_SYSTEM_3.PDF | 40 |  |  | STEAM TURBINE | Woodward governor | Replace lubricating oil | REPLACEMENT | 1 | YEARLY |  | Replacement of lubricating oil is based on deterioration or contamination of L.O. being used. |  | 4.1 Replacement of lubricating oil
G-09_INSTRUCTION_MANUAL_FOR_CARGO_PUMPING_SYSTEM_3.PDF | 40 |  |  | STEAM TURBINE | Gear coupling | Replace gear oil | REPLACEMENT | 6 | MONTHLY |  | Replacement of lubricating oil is based on deterioration or contamination of L.O. being used. |  | 4.1 Replacement of lubricating oil
G-09_INSTRUCTION_MANUAL_FOR_CARGO_PUMPING_SYSTEM_3.PDF | 40 |  |  | STEAM TURBINE | Oil strainer | Clean oil strainer by turning handle | SERVICE |  |  |  | Clean oil strainer by turning handle on oil strainer. |  | CHAPTER 7 TROUBLE SHOOTING AND REMEDIES
G-09_INSTRUCTION_MANUAL_FOR_CARGO_PUMPING_SYSTEM_3.PDF | 40 |  |  | STEAM TURBINE | Oil spray to teeth | Clean oil spray to teeth | SERVICE |  |  |  | Clean oil spray to teeth of pinion, gear wheel or driving gear of main L.O. pump and governor. |  | CHAPTER 7 TROUBLE SHOOTING AND REMEDIES
G-09_INSTRUCTION_MANUAL_FOR_CARGO_PUMPING_SYSTEM_3.PDF | 60 |  |  | STEAM DRIVEN PISTON PUMP | Steam piston | Inspect steam piston | INSPECTION | 1 | YEARLY |  | Inspect parts invisible from outside such as steam piston. |  | NORMAL INSPECTION
G-09_INSTRUCTION_MANUAL_FOR_CARGO_PUMPING_SYSTEM_3.PDF | 60 |  |  | STEAM DRIVEN PISTON PUMP | Liquid piston | Inspect liquid piston | INSPECTION | 1 | YEARLY |  | Inspect parts invisible from outside such as liquid piston. |  | NORMAL INSPECTION
G-09_INSTRUCTION_MANUAL_FOR_CARGO_PUMPING_SYSTEM_3.PDF | 60 |  |  | STEAM DRIVEN PISTON PUMP | Pump valves | Inspect pump valves | INSPECTION | 1 | YEARLY |  | Inspect pump valves, especially after overhauling the valve box. Valve discs made of synthetic resin should be replaced by spare ones when they are enlarged or separated by reason of the wear down of the central holes. |  | NORMAL INSPECTION