## Components
File Name | Page Number | Asset Name | Component Name | Maker | Model | Qty | Serial Number | Specification | Base Component | Function | Component Type | Alias Component Name | System name | Manufacture date | Findings | Confidence
F-02E_INSTRUCTION_MANUAL_FOR_TANABE_AIR_COMPRESSOR_1.PDF | 1 | AIR COMPRESSOR | Driving Unit | TANABE PNEUMATIC MACHINERY CO.,LTD. | H-series |  |  | governed by power supply |  | Provides power to the compressor | MECHANICAL ASSEMBLY
F-02E_INSTRUCTION_MANUAL_FOR_TANABE_AIR_COMPRESSOR_1.PDF | 1 | AIR COMPRESSOR | Air Compressing Unit | TANABE PNEUMATIC MACHINERY CO.,LTD. | H-series |  |  |  |  | Compresses air | COMPRESSOR ASSEMBLY
F-02E_INSTRUCTION_MANUAL_FOR_TANABE_AIR_COMPRESSOR_1.PDF | 1 | AIR COMPRESSOR | Water-Cooling Unit | TANABE PNEUMATIC MACHINERY CO.,LTD. | H-series |  |  |  |  | Cools the compressed air | COOLING SYSTEM
F-02E_INSTRUCTION_MANUAL_FOR_TANABE_AIR_COMPRESSOR_1.PDF | 11 | AIR COMPRESSOR | Air Receiver Tank | TANABE PNEUMATIC MACHINERY CO.,LTD. | H-series |  |  |  |  | Stores the compressed air | TANK | delivery air receiver tank | Air system
F-02E_INSTRUCTION_MANUAL_FOR_TANABE_AIR_COMPRESSOR_1.PDF | 1 | AIR COMPRESSOR | Control Panel | TANABE PNEUMATIC MACHINERY CO.,LTD. | H-series |  |  |  |  | Controls the compressor | ELECTRICAL PANEL
F-02E_INSTRUCTION_MANUAL_FOR_TANABE_AIR_COMPRESSOR_1.PDF | 11 | AIR COMPRESSOR | Motor | TANABE PNEUMATIC MACHINERY CO.,LTD. | H-series |  |  |  | Driving Unit | Provides rotational power to the compressor. | MOTOR
F-02E_INSTRUCTION_MANUAL_FOR_TANABE_AIR_COMPRESSOR_1.PDF | 11 | AIR COMPRESSOR | Flywheel | TANABE PNEUMATIC MACHINERY CO.,LTD. | H-series |  |  | rotating at high-speed |  | Stores rotational energy, helps smooth operation, used for checking rotational direction. | MECHANICAL PART |  | Drive system
F-02E_INSTRUCTION_MANUAL_FOR_TANABE_AIR_COMPRESSOR_1.PDF | 21 | AIR COMPRESSOR | Flywheel Cover | TANABE PNEUMATIC MACHINERY CO.,LTD. | H-series |  |  |  | Flywheel | Protects the flywheel and prevents access during operation. | COVER
F-02E_INSTRUCTION_MANUAL_FOR_TANABE_AIR_COMPRESSOR_1.PDF | 11 | AIR COMPRESSOR | Cylinder Head | TANABE PNEUMATIC MACHINERY CO.,LTD. | H-series | 1 |  | vertical water-cooled 2-stage compressor, used to start marine and land diesel engines, used for general purpose such as pressure test | Air Compressing Unit | Covers the top of the cylinder, forming the combustion chamber and housing valves. | CYLINDER PART |  | Air system
F-02E_INSTRUCTION_MANUAL_FOR_TANABE_AIR_COMPRESSOR_1.PDF | 11 | AIR COMPRESSOR | Cooler Cover | TANABE PNEUMATIC MACHINERY CO.,LTD. | H-series | 1 |  | 2nd. STAGE; Material: CAST IRON FC250; Quantities for H-74/H-73, H-274/H-273, H-374/H-373 are 1, 2, 3 respectively. | Water-Cooling Unit | Covers the cooler, gets hot during operation. | COVER |  | Cooling system
F-02E_INSTRUCTION_MANUAL_FOR_TANABE_AIR_COMPRESSOR_1.PDF | 11 | AIR COMPRESSOR | Safety Valve | TANABE PNEUMATIC MACHINERY CO.,LTD. | H-series |  |  | functions to generate large sound suddenly if pressure rises too high | 1st stage | Releases excess pressure to prevent damage | VALVE
F-02E_INSTRUCTION_MANUAL_FOR_TANABE_AIR_COMPRESSOR_1.PDF | 11 | AIR COMPRESSOR | Suction Filter | TANABE PNEUMATIC MACHINERY CO.,LTD. | H-series |  |  | vertical water-cooled 2-stage compressor, used to start marine and land diesel engines, used for general purpose such as pressure test |  | Filters incoming air to the compressor. | FILTER |  | Air System
F-02E_INSTRUCTION_MANUAL_FOR_TANABE_AIR_COMPRESSOR_1.PDF | 11 | AIR COMPRESSOR | Drain Separator | TANABE PNEUMATIC MACHINERY CO.,LTD. | H-series |  |  | 1st stage | 1st stage | Separates condensed water from compressed air | SEPARATOR |  | Air system
F-02E_INSTRUCTION_MANUAL_FOR_TANABE_AIR_COMPRESSOR_1.PDF | 11 | AIR COMPRESSOR | Drain Valve | TANABE PNEUMATIC MACHINERY CO.,LTD. | H-series | 1 |  | PT1/4 | Drain Separator | Allows draining of fluids (oil, water, air). | VALVE |  | Air System
F-02E_INSTRUCTION_MANUAL_FOR_TANABE_AIR_COMPRESSOR_1.PDF | 41 | AIR COMPRESSOR | Magnetic Valve | TANABE PNEUMATIC MACHINERY CO.,LTD. | H-series |  |  | vertical water-cooled 2-stage compressor, used to start marine and land diesel engines, used for general purpose such as pressure test |  | Controls fluid flow (inferred from context with drain valves) | VALVE
F-02E_INSTRUCTION_MANUAL_FOR_TANABE_AIR_COMPRESSOR_1.PDF | 1 | AIR COMPRESSOR | 2nd Stage Valve | TANABE PNEUMATIC MACHINERY CO.,LTD. | H-series |  |  |  | Air Compressing Unit |  | VALVE
F-02E_INSTRUCTION_MANUAL_FOR_TANABE_AIR_COMPRESSOR_1.PDF | 11 | AIR COMPRESSOR | Water safety valve | TANABE PNEUMATIC MACHINERY CO.,LTD. | H-series |  |  |  |  | Safety valve for water system | VALVE |  | Cooling water piping
F-02E_INSTRUCTION_MANUAL_FOR_TANABE_AIR_COMPRESSOR_1.PDF | 11 | AIR COMPRESSOR | Instrument panel | TANABE PNEUMATIC MACHINERY CO.,LTD. | H-series |  |  |  |  | Displays instruments and controls | PANEL
F-02E_INSTRUCTION_MANUAL_FOR_TANABE_AIR_COMPRESSOR_1.PDF | 11 | AIR COMPRESSOR | Breather cap | TANABE PNEUMATIC MACHINERY CO.,LTD. | H-series | 1 |  | Material: STEEL, CARBON STEEL SS400.SGP; Quantities for H-73, H-273, H-373 are 1, 1, 1 respectively. |  | Allows crankcase to vent pressure and prevents contamination | CAP | oil port | Lubricating oil system
F-02E_INSTRUCTION_MANUAL_FOR_TANABE_AIR_COMPRESSOR_1.PDF | 11 | AIR COMPRESSOR | Air temperature switch | TANABE PNEUMATIC MACHINERY CO.,LTD. | H-series |  |  |  |  | Monitors and controls air temperature | SWITCH
F-02E_INSTRUCTION_MANUAL_FOR_TANABE_AIR_COMPRESSOR_1.PDF | 11 | AIR COMPRESSOR | Pressure switch | TANABE PNEUMATIC MACHINERY CO.,LTD. | H-series |  |  | vertical water-cooled 2-stage compressor, used to start marine and land diesel engines, used for general purpose such as pressure test |  | Monitors and controls pressure | SWITCH
F-02E_INSTRUCTION_MANUAL_FOR_TANABE_AIR_COMPRESSOR_1.PDF | 11 | AIR COMPRESSOR | Oil level gauge | TANABE PNEUMATIC MACHINERY CO.,LTD. | H-series |  |  |  | Crank case | Measures lubricating oil level | INSTRUMENTATION |  | Lubricating oil system
F-02E_INSTRUCTION_MANUAL_FOR_TANABE_AIR_COMPRESSOR_1.PDF | 11 | AIR COMPRESSOR | Oil screen | TANABE PNEUMATIC MACHINERY CO.,LTD. | H-series |  |  | 100 mesh | Oil system | Coarse filters lubricating oil | FILTER |  | Lubricating oil system
F-02E_INSTRUCTION_MANUAL_FOR_TANABE_AIR_COMPRESSOR_1.PDF | 11 | AIR COMPRESSOR | Side Cover (A) | TANABE PNEUMATIC MACHINERY CO.,LTD. | H-series | 2 |  | Material: STEEL SS400; Quantities for H-73, H-273, H-373 are 2, N/A, 2 respectively. | Crank case | Covers the side of the crankcase | COVER
F-02E_INSTRUCTION_MANUAL_FOR_TANABE_AIR_COMPRESSOR_1.PDF | 11 | AIR COMPRESSOR | Oil filter element | TANABE PNEUMATIC MACHINERY CO.,LTD. | H-series |  |  |  |  | Filters lubricating oil | FILTER |  | Lubricating oil system
F-02E_INSTRUCTION_MANUAL_FOR_TANABE_AIR_COMPRESSOR_1.PDF | 11 | AIR COMPRESSOR | Auto drain trap | TANABE PNEUMATIC MACHINERY CO.,LTD. | H-series |  |  |  |  | Automatically discharges condensate | TRAP
F-02E_INSTRUCTION_MANUAL_FOR_TANABE_AIR_COMPRESSOR_1.PDF | 11 | AIR COMPRESSOR | Oil drain plug | TANABE PNEUMATIC MACHINERY CO.,LTD. | H-series |  |  |  |  | Plug for draining oil | PLUG |  | Lubricating oil system
F-02E_INSTRUCTION_MANUAL_FOR_TANABE_AIR_COMPRESSOR_1.PDF | 11 | AIR COMPRESSOR | Oil safety valve | TANABE PNEUMATIC MACHINERY CO.,LTD. | H-series |  |  |  |  | Safety valve for oil system | VALVE |  | Lubricating oil system
F-02E_INSTRUCTION_MANUAL_FOR_TANABE_AIR_COMPRESSOR_1.PDF | 11 | AIR COMPRESSOR | Oil release valve | TANABE PNEUMATIC MACHINERY CO.,LTD. | H-series |  |  |  |  | Valve for releasing oil | VALVE |  | Lubricating oil system
F-02E_INSTRUCTION_MANUAL_FOR_TANABE_AIR_COMPRESSOR_1.PDF | 11 | AIR COMPRESSOR | Water checker | TANABE PNEUMATIC MACHINERY CO.,LTD. | H-series |  |  |  |  | Checks if cooling water is supplied. | INSTRUMENTATION
F-02E_INSTRUCTION_MANUAL_FOR_TANABE_AIR_COMPRESSOR_1.PDF | 11 | AIR COMPRESSOR | Valve flange | TANABE PNEUMATIC MACHINERY CO.,LTD. | H-series | 2 |  | vertical water-cooled 2-stage compressor, used to start marine and land diesel engines, used for general purpose such as pressure test | 2nd.STAGE SUCTION VALVE | Provides a mounting surface for the valve assembly. | FLANGE |  | Air Valve System (2nd Stage)
F-02E_INSTRUCTION_MANUAL_FOR_TANABE_AIR_COMPRESSOR_1.PDF | 11 | AIR COMPRESSOR | Compressor unit | TANABE PNEUMATIC MACHINERY CO.,LTD. | H-63 |  |  | vertical water-cooled 2-stage compressor, used to start marine and land diesel engines, used for general purpose such as pressure test |  | Compresses air | COMPRESSOR
F-02E_INSTRUCTION_MANUAL_FOR_TANABE_AIR_COMPRESSOR_1.PDF | 11 | AIR COMPRESSOR | Compressor unit | TANABE PNEUMATIC MACHINERY CO.,LTD. | H-64 |  |  | vertical water-cooled 2-stage compressor, used to start marine and land diesel engines, used for general purpose such as pressure test |  | Compresses air | COMPRESSOR
F-02E_INSTRUCTION_MANUAL_FOR_TANABE_AIR_COMPRESSOR_1.PDF | 11 | AIR COMPRESSOR | Compressor unit | TANABE PNEUMATIC MACHINERY CO.,LTD. | H-264 |  |  | vertical water-cooled 2-stage compressor, used to start marine and land diesel engines, used for general purpose such as pressure test |  | Compresses air | COMPRESSOR
F-02E_INSTRUCTION_MANUAL_FOR_TANABE_AIR_COMPRESSOR_1.PDF | 11 | AIR COMPRESSOR | Compressor unit | TANABE PNEUMATIC MACHINERY CO.,LTD. | H-73 |  |  | vertical water-cooled 2-stage compressor, used to start marine and land diesel engines, used for general purpose such as pressure test |  | Compresses air | COMPRESSOR
F-02E_INSTRUCTION_MANUAL_FOR_TANABE_AIR_COMPRESSOR_1.PDF | 11 | AIR COMPRESSOR | Compressor unit | TANABE PNEUMATIC MACHINERY CO.,LTD. | H-74 |  |  | vertical water-cooled 2-stage compressor, used to start marine and land diesel engines, used for general purpose such as pressure test |  | Compresses air | COMPRESSOR
F-02E_INSTRUCTION_MANUAL_FOR_TANABE_AIR_COMPRESSOR_1.PDF | 11 | AIR COMPRESSOR | Compressor unit | TANABE PNEUMATIC MACHINERY CO.,LTD. | H-273 |  |  | vertical water-cooled 2-stage compressor, used to start marine and land diesel engines, used for general purpose such as pressure test |  | Compresses air | COMPRESSOR
F-02E_INSTRUCTION_MANUAL_FOR_TANABE_AIR_COMPRESSOR_1.PDF | 11 | AIR COMPRESSOR | Compressor unit | TANABE PNEUMATIC MACHINERY CO.,LTD. | H-274 |  |  | vertical water-cooled 2-stage compressor, used to start marine and land diesel engines, used for general purpose such as pressure test |  | Compresses air | COMPRESSOR
F-02E_INSTRUCTION_MANUAL_FOR_TANABE_AIR_COMPRESSOR_1.PDF | 11 | AIR COMPRESSOR | Compressor unit | TANABE PNEUMATIC MACHINERY CO.,LTD. | H-373 |  |  | vertical water-cooled 2-stage compressor, used to start marine and land diesel engines, used for general purpose such as pressure test |  | Compresses air | COMPRESSOR
F-02E_INSTRUCTION_MANUAL_FOR_TANABE_AIR_COMPRESSOR_1.PDF | 11 | AIR COMPRESSOR | Compressor unit | TANABE PNEUMATIC MACHINERY CO.,LTD. | H-374 |  |  | vertical water-cooled 2-stage compressor, used to start marine and land diesel engines, used for general purpose such as pressure test |  | Compresses air | COMPRESSOR
F-02E_INSTRUCTION_MANUAL_FOR_TANABE_AIR_COMPRESSOR_1.PDF | 11 | AIR COMPRESSOR | Main bearing | TANABE PNEUMATIC MACHINERY CO.,LTD. | H-series |  |  | I.D. and Crank journal O.D.: Basic size ¢80 mm, Standard 0.07 - 0.171 mm, Replacement 0.32 mm | Crankcase | Supports the crankshaft | BEARING |  | Crankcase
F-02E_INSTRUCTION_MANUAL_FOR_TANABE_AIR_COMPRESSOR_1.PDF | 11 | AIR COMPRESSOR | Crank pin | TANABE PNEUMATIC MACHINERY CO.,LTD. | H-series |  |  | vertical water-cooled 2-stage compressor, used to start marine and land diesel engines, used for general purpose such as pressure test | Crankshaft | Connects the connecting rod to the crankshaft | MECHANICAL PART
F-02E_INSTRUCTION_MANUAL_FOR_TANABE_AIR_COMPRESSOR_1.PDF | 11 | AIR COMPRESSOR | Cylinder wall | TANABE PNEUMATIC MACHINERY CO.,LTD. | H-series |  |  | lower portion | Cylinder | Forms the cylinder bore | MECHANICAL PART
F-02E_INSTRUCTION_MANUAL_FOR_TANABE_AIR_COMPRESSOR_1.PDF | 11 | AIR COMPRESSOR | Turning BAR | TANABE PNEUMATIC MACHINERY CO.,LTD. | H-series |  |  |  |  | Used to manually turn the flywheel | TOOL
F-02E_INSTRUCTION_MANUAL_FOR_TANABE_AIR_COMPRESSOR_1.PDF | 11 | AIR COMPRESSOR | Coupling | TANABE PNEUMATIC MACHINERY CO.,LTD. | H-series |  |  | Direct Coupling |  | Connects compressor to motor | COUPLING
F-02E_INSTRUCTION_MANUAL_FOR_TANABE_AIR_COMPRESSOR_1.PDF | 11 | AIR COMPRESSOR | Dial gauge | TANABE PNEUMATIC MACHINERY CO.,LTD. | H-series |  |  |  |  | Measures deflection for alignment | GAUGE
F-02E_INSTRUCTION_MANUAL_FOR_TANABE_AIR_COMPRESSOR_1.PDF | 11 | AIR COMPRESSOR | Liner | TANABE PNEUMATIC MACHINERY CO.,LTD. | H-series |  |  | taper liner |  | Adjusts level of common bed | MECHANICAL PART | shim
F-02E_INSTRUCTION_MANUAL_FOR_TANABE_AIR_COMPRESSOR_1.PDF | 11 | AIR COMPRESSOR | Common base | TANABE PNEUMATIC MACHINERY CO.,LTD. | H-series |  |  |  |  | Provides a common mounting platform for compressor and motor | STRUCTURE | common bed
F-02E_INSTRUCTION_MANUAL_FOR_TANABE_AIR_COMPRESSOR_1.PDF | 21 | AIR COMPRESSOR | Anchor Bolts | TANABE PNEUMATIC MACHINERY CO.,LTD. | H-series |  |  |  |  | Secure the machine to its foundation. | FASTENER
F-02E_INSTRUCTION_MANUAL_FOR_TANABE_AIR_COMPRESSOR_1.PDF | 21 | AIR COMPRESSOR | Motor Terminal Box | TANABE PNEUMATIC MACHINERY CO.,LTD. | H-series |  |  |  | Motor | Contains electrical terminals for motor wiring. | ELECTRICAL ENCLOSURE | Terminal box
F-02E_INSTRUCTION_MANUAL_FOR_TANABE_AIR_COMPRESSOR_1.PDF | 21 | AIR COMPRESSOR | Pressure Gauge | TANABE PNEUMATIC MACHINERY CO.,LTD. | H-series |  |  | vertical water-cooled 2-stage compressor, used to start marine and land diesel engines, used for general purpose such as pressure test |  | Measures and displays pressure | INSTRUMENTATION
F-02E_INSTRUCTION_MANUAL_FOR_TANABE_AIR_COMPRESSOR_1.PDF | 21 | AIR COMPRESSOR | Cooling Water Outlet | TANABE PNEUMATIC MACHINERY CO.,LTD. | H-series |  |  | Maximum temperature: 50°C or below |  | Discharges cooling water from the system. | PIPE/CONNECTION |  | Cooling System
F-02E_INSTRUCTION_MANUAL_FOR_TANABE_AIR_COMPRESSOR_1.PDF | 21 | AIR COMPRESSOR | Cooling Water Inlet | TANABE PNEUMATIC MACHINERY CO.,LTD. | H-series |  |  | Temperature range: 36°C to 45°C (for fresh water cooling) |  | Supplies cooling water to the system. | PIPE/CONNECTION |  | Cooling System
F-02E_INSTRUCTION_MANUAL_FOR_TANABE_AIR_COMPRESSOR_1.PDF | 21 | AIR COMPRESSOR | Stop-Valve | TANABE PNEUMATIC MACHINERY CO.,LTD. | H-series |  |  |  | Air Receiver Tank | Controls the flow of air from the air receiver tank. | VALVE |  | Air System
F-02E_INSTRUCTION_MANUAL_FOR_TANABE_AIR_COMPRESSOR_1.PDF | 21 | AIR COMPRESSOR | Oil Pressure Switch | TANABE PNEUMATIC MACHINERY CO.,LTD. | H-series |  |  |  | Automatic Control Unit | Monitors oil pressure and triggers actions (e.g., compressor stop) based on SET points. | SWITCH |  | Control System
F-02E_INSTRUCTION_MANUAL_FOR_TANABE_AIR_COMPRESSOR_1.PDF | 21 | AIR COMPRESSOR | Temperature Switch (Air) | TANABE PNEUMATIC MACHINERY CO.,LTD. | H-series |  |  |  | Automatic Control Unit | Monitors air temperature and triggers actions (e.g., compressor stop) based on SET points. | SWITCH |  | Control System
F-02E_INSTRUCTION_MANUAL_FOR_TANABE_AIR_COMPRESSOR_1.PDF | 21 | AIR COMPRESSOR | Temperature Switch (Water) | TANABE PNEUMATIC MACHINERY CO.,LTD. | H-series |  |  |  | Automatic Control Unit | Monitors water temperature and triggers actions (e.g., compressor stop) based on SET points. | SWITCH |  | Control System
F-02E_INSTRUCTION_MANUAL_FOR_TANABE_AIR_COMPRESSOR_1.PDF | 21 | AIR COMPRESSOR | Automatic Start/Stop Pressure Switch | TANABE PNEUMATIC MACHINERY CO.,LTD. | H-series |  |  |  | Automatic Control Unit | Controls automatic start/stop operation based on air receiver tank pressure. | SWITCH | pressure switch | Control System
F-02E_INSTRUCTION_MANUAL_FOR_TANABE_AIR_COMPRESSOR_1.PDF | 21 | AIR COMPRESSOR | 1st Stage Pressure Gauge | TANABE PNEUMATIC MACHINERY CO.,LTD. | H-series |  |  | Indication value: 0.4 - 0.6 MPa |  | Measures pressure in the 1st stage of compression. | GAUGE |  | Air System
F-02E_INSTRUCTION_MANUAL_FOR_TANABE_AIR_COMPRESSOR_1.PDF | 21 | AIR COMPRESSOR | 2nd Stage Pressure Gauge | TANABE PNEUMATIC MACHINERY CO.,LTD. | H-series |  |  | Indication value: 2.45 - 2.94 MPa |  | Measures pressure in the 2nd stage of compression. | GAUGE |  | Air System
F-02E_INSTRUCTION_MANUAL_FOR_TANABE_AIR_COMPRESSOR_1.PDF | 21 | AIR COMPRESSOR | Oil Pressure Gauge | TANABE PNEUMATIC MACHINERY CO.,LTD. | H-series |  |  | Indication value: 0.2 - 0.4 MPa |  | Measures oil pressure. | GAUGE |  | Lubrication System
F-02E_INSTRUCTION_MANUAL_FOR_TANABE_AIR_COMPRESSOR_1.PDF | 21 | AIR COMPRESSOR | Water Pressure Gauge | TANABE PNEUMATIC MACHINERY CO.,LTD. | H-series |  |  | Indication value: 0.02 - 0.2 MPa |  | Measures water pressure. | GAUGE |  | Cooling System
F-02E_INSTRUCTION_MANUAL_FOR_TANABE_AIR_COMPRESSOR_1.PDF | 21 | AIR COMPRESSOR | Unloader (Magnetic Valve) | TANABE PNEUMATIC MACHINERY CO.,LTD. | H-series |  |  | Electrical timer relay mechanism applied for no-load start; opens for no-load state, closes after approx. 5-10 seconds for pressure rise. |  | Discharges drain in each stage and facilitates no-load start of the compressor. | VALVE | magnetic valve | Control System
F-02E_INSTRUCTION_MANUAL_FOR_TANABE_AIR_COMPRESSOR_1.PDF | 21 | AIR COMPRESSOR | Cooling Water Pump | TANABE PNEUMATIC MACHINERY CO.,LTD. | H-series |  |  | For compressor with a cooling water pump |  | Circulates cooling water. | PUMP | Water pump | Cooling System
F-02E_INSTRUCTION_MANUAL_FOR_TANABE_AIR_COMPRESSOR_1.PDF | 21 | AIR COMPRESSOR | Cooling Water Inlet Valve | TANABE PNEUMATIC MACHINERY CO.,LTD. | H-series |  |  |  |  | Controls the supply of cooling water. | VALVE |  | Cooling System
F-02E_INSTRUCTION_MANUAL_FOR_TANABE_AIR_COMPRESSOR_1.PDF | 21 | AIR COMPRESSOR | Air Stop Valve | TANABE PNEUMATIC MACHINERY CO.,LTD. | H-series |  |  | Placed on delivery pipe line. |  | Controls the flow of air on the delivery pipe line. | VALVE |  | Air System
F-02E_INSTRUCTION_MANUAL_FOR_TANABE_AIR_COMPRESSOR_1.PDF | 31 | AIR COMPRESSOR | Air Valve | TANABE PNEUMATIC MACHINERY CO.,LTD. | H-series |  |  |  |  | Controls air flow within the compressor stages | VALVE | Valve as a whole | Air system
F-02E_INSTRUCTION_MANUAL_FOR_TANABE_AIR_COMPRESSOR_1.PDF | 31 | AIR COMPRESSOR | Discharge Pipe | TANABE PNEUMATIC MACHINERY CO.,LTD. | H-series |  |  |  |  | Transports discharged compressed air | PIPING |  | Air system
F-02E_INSTRUCTION_MANUAL_FOR_TANABE_AIR_COMPRESSOR_1.PDF | 31 | AIR COMPRESSOR | Unloader | TANABE PNEUMATIC MACHINERY CO.,LTD. | H-series |  |  | Type: Discharge to atmosphere by magnetic valve |  | Unloads the compressor during start-up or shutdown | VALVE | Magnetic valve | Control system
F-02E_INSTRUCTION_MANUAL_FOR_TANABE_AIR_COMPRESSOR_1.PDF | 31 | AIR COMPRESSOR | Cooling Water Flow Switch | TANABE PNEUMATIC MACHINERY CO.,LTD. | H-series |  |  |  |  | Detects cooling water flow | SWITCH |  | Cooling system
F-02E_INSTRUCTION_MANUAL_FOR_TANABE_AIR_COMPRESSOR_1.PDF | 31 | AIR COMPRESSOR | Discharge Air Temperature Switch | TANABE PNEUMATIC MACHINERY CO.,LTD. | H-series |  |  |  |  | Detects discharge air temperature | SWITCH |  | Air system
F-02E_INSTRUCTION_MANUAL_FOR_TANABE_AIR_COMPRESSOR_1.PDF | 31 | AIR COMPRESSOR | Cylinder | TANABE PNEUMATIC MACHINERY CO.,LTD. | H-series | 1 |  | Piston O.D. and Cylinder J.D. (1st stage): Basic size ¢140 mm, Standard 0.26 - 0.33 mm, Replacement 0.5 mm; Piston O.D. and Cylinder J.D. (2nd stage): Basic size ¢115 mm, Standard 0.215 - 0.275 mm, Replacement 0.4 mm |  | Houses the piston and facilitates air compression | CYLINDER | Inside of cylinder | Air system
F-02E_INSTRUCTION_MANUAL_FOR_TANABE_AIR_COMPRESSOR_1.PDF | 31 | AIR COMPRESSOR | Piston | TANABE PNEUMATIC MACHINERY CO.,LTD. | H-series | 1 |  | O.D. and Cylinder J.D. (1st stage): Basic size ¢140 mm, Standard 0.26 - 0.33 mm, Replacement 0.5 mm; O.D. and Cylinder J.D. (2nd stage): Basic size ¢115 mm, Standard 0.215 - 0.275 mm, Replacement 0.4 mm |  | Compresses air within the cylinder | ROTATING | Piston outside | Air system
F-02E_INSTRUCTION_MANUAL_FOR_TANABE_AIR_COMPRESSOR_1.PDF | 31 | AIR COMPRESSOR | Piston Ring | TANABE PNEUMATIC MACHINERY CO.,LTD. | H-series | 3 |  | Width and Ring groove (1st stage): Basic size 3.5 mm, Standard 0.02 - 0.05 mm, Replacement 0.1 mm; Width and Ring groove (2nd stage): Basic size 4 mm, Standard 0.02 - 0.05 mm, Replacement 0.12 mm; Step joint clearance (1st stage): Standard 0.25 - 0.45 mm, Replacement 2.0 mm; Step joint clearance (2nd stage): Standard 0.25 - 0.45 mm, Replacement 1.6 mm | Piston | Seals the combustion chamber and transfers heat from the piston to the cylinder wall | SEAL |  | Air system
F-02E_INSTRUCTION_MANUAL_FOR_TANABE_AIR_COMPRESSOR_1.PDF | 31 | AIR COMPRESSOR | Cylinder Head Gasket | TANABE PNEUMATIC MACHINERY CO.,LTD. | H-series |  |  | Top clearance (1st stage) includes thickness of cylinder head gasket. | Cylinder Head | Seals the cylinder head to the cylinder | GASKET |  | Air system
F-02E_INSTRUCTION_MANUAL_FOR_TANABE_AIR_COMPRESSOR_1.PDF | 31 | AIR COMPRESSOR | Valve Plate | TANABE PNEUMATIC MACHINERY CO.,LTD. | H-series | 3 |  | For 2nd stage valve type VP-2700-(S), VP-2700-(D), VP-3100-{S), VP-3100-(D) | Suction valve (2nd stage)/Delivery valve (2nd stage) | Controls air flow by opening and closing against the valve seat | VALVE PART | VALVE PLATE (SUC. 2J | Air Valve System (1st Stage)
F-02E_INSTRUCTION_MANUAL_FOR_TANABE_AIR_COMPRESSOR_1.PDF | 31 | AIR COMPRESSOR | Valve Spring | TANABE PNEUMATIC MACHINERY CO.,LTD. | H-series | 1 SET (2 sheets) |  | vertical water-cooled 2-stage compressor, used to start marine and land diesel engines, used for general purpose such as pressure test | Suction valve (2nd stage) | Provides tension to return the valve plate to its closed position. | VALVE PART | VALVE SPRING <DEL .. 2l | Air Valve System (1st Stage)
F-02E_INSTRUCTION_MANUAL_FOR_TANABE_AIR_COMPRESSOR_1.PDF | 31 | AIR COMPRESSOR | Piston Pin Bushing | TANABE PNEUMATIC MACHINERY CO.,LTD. | H-series |  |  | Piston pin O.D. and Piston pin bushing J.D.: Basic size ¢26 mm, Standard 0.02 - 0.04 mm, Replacement 0.11 mm | Piston | Provides a bearing surface for the piston pin | BEARING |  | Crankcase
F-02E_INSTRUCTION_MANUAL_FOR_TANABE_AIR_COMPRESSOR_1.PDF | 31 | AIR COMPRESSOR | Rod Metal | TANABE PNEUMATIC MACHINERY CO.,LTD. | H-series |  |  |  | Connecting Rod | Bearing material for connecting rod | BEARING |  | Crankcase
F-02E_INSTRUCTION_MANUAL_FOR_TANABE_AIR_COMPRESSOR_1.PDF | 31 | AIR COMPRESSOR | Connecting Rod Bolt | TANABE PNEUMATIC MACHINERY CO.,LTD. | H-series |  |  | Tightening torque: 110 (H-63.64.264), 180 (H-73.74.273.274.373.374) N·m | Connecting Rod | Secures the connecting rod | FASTENER | Conn. rod bolt | Crankcase
F-02E_INSTRUCTION_MANUAL_FOR_TANABE_AIR_COMPRESSOR_1.PDF | 31 | AIR COMPRESSOR | Delivery Valve | TANABE PNEUMATIC MACHINERY CO.,LTD. | H-series |  |  |  |  | Controls the discharge of compressed air | VALVE |  | Air system
F-02E_INSTRUCTION_MANUAL_FOR_TANABE_AIR_COMPRESSOR_1.PDF | 31 | AIR COMPRESSOR | Valve Seat Gasket | TANABE PNEUMATIC MACHINERY CO.,LTD. | H-series | 1 |  | COPPER, CI220P-0 | 2nd. STAGE DELIVERY VALVE | Seals the valve seat | GASKET | VALVE SEAT GASKET <OUT S!OEJ | Air Valve System (1st Stage)
F-02E_INSTRUCTION_MANUAL_FOR_TANABE_AIR_COMPRESSOR_1.PDF | 31 | AIR COMPRESSOR | Water Jacket | TANABE PNEUMATIC MACHINERY CO.,LTD. | H-series |  |  | For both 1st and 2nd stages | Cylinder | Circulates cooling water around the cylinder | COOLING SYSTEM PART | Jacket | Cooling system
F-02E_INSTRUCTION_MANUAL_FOR_TANABE_AIR_COMPRESSOR_1.PDF | 31 | AIR COMPRESSOR | Cooler | TANABE PNEUMATIC MACHINERY CO.,LTD. | H-series |  |  | For both 1st and 2nd stages |  | Cools the compressed air or lubricating oil | HEAT EXCHANGER |  | Cooling system
F-02E_INSTRUCTION_MANUAL_FOR_TANABE_AIR_COMPRESSOR_1.PDF | 31 | AIR COMPRESSOR | Oil Scraper Ring | TANABE PNEUMATIC MACHINERY CO.,LTD. | H-series | 2 |  | 2 rings SET on piston skirt; narrow shaped | Piston | Scrapes excess oil from cylinder walls | SEAL |  | Oil system
F-02E_INSTRUCTION_MANUAL_FOR_TANABE_AIR_COMPRESSOR_1.PDF | 31 | AIR COMPRESSOR | Piping | TANABE PNEUMATIC MACHINERY CO.,LTD. | H-series |  |  | vertical water-cooled 2-stage compressor, used to start marine and land diesel engines, used for general purpose such as pressure test |  | Transports fluids (air, oil, water) | PIPING
F-02E_INSTRUCTION_MANUAL_FOR_TANABE_AIR_COMPRESSOR_1.PDF | 31 | AIR COMPRESSOR | Oil Filter | TANABE PNEUMATIC MACHINERY CO.,LTD. | H-series |  |  | Cartridge type | Oil system | Filters minute dirt from the oil | FILTER |  | Oil system
F-02E_INSTRUCTION_MANUAL_FOR_TANABE_AIR_COMPRESSOR_1.PDF | 31 | AIR COMPRESSOR | Lubricator | TANABE PNEUMATIC MACHINERY CO.,LTD. | H-series |  |  | Works for the lubrication of 1st stage cylinder | Oil system | Supplies lubricating oil to specific points | LUBRICATION DEVICE |  | Oil system
F-02E_INSTRUCTION_MANUAL_FOR_TANABE_AIR_COMPRESSOR_1.PDF | 31 | AIR COMPRESSOR | Crankcase | TANABE PNEUMATIC MACHINERY CO.,LTD. | H-series |  |  |  |  | Houses the crankshaft and other rotating parts, contains lubricating oil | STATIC |  | Crankcase
F-02E_INSTRUCTION_MANUAL_FOR_TANABE_AIR_COMPRESSOR_1.PDF | 31 | AIR COMPRESSOR | Cooler Cover Gasket | TANABE PNEUMATIC MACHINERY CO.,LTD. | H-series |  |  |  | Cooler Cover | Seals the cooler cover | SEAL |  | Cooling system
F-02E_INSTRUCTION_MANUAL_FOR_TANABE_AIR_COMPRESSOR_1.PDF | 31 | AIR COMPRESSOR | Cooler Pipe | TANABE PNEUMATIC MACHINERY CO.,LTD. | H-series | 1 SET |  | 2nd. STAGE; Material: COPPER C1220T; Quantities for H-74/H-73, H-274/H-273, H-374/H-373 are 1 SET, 2 SET, 3 SET respectively. | Cooler | Carries fluid within the cooler for heat exchange | PIPING |  | Cooling system
F-02E_INSTRUCTION_MANUAL_FOR_TANABE_AIR_COMPRESSOR_1.PDF | 31 | AIR COMPRESSOR | Safety Valve (1st stage) | TANABE PNEUMATIC MACHINERY CO.,LTD. | H-series |  |  |  |  | Relieves excessive pressure in the 1st stage | VALVE |  | Air system
F-02E_INSTRUCTION_MANUAL_FOR_TANABE_AIR_COMPRESSOR_1.PDF | 31 | AIR COMPRESSOR | Safety Valve (2nd stage) | TANABE PNEUMATIC MACHINERY CO.,LTD. | H-series |  |  |  |  | Relieves excessive pressure in the 2nd stage | VALVE |  | Air system
F-02E_INSTRUCTION_MANUAL_FOR_TANABE_AIR_COMPRESSOR_1.PDF | 31 | AIR COMPRESSOR | Shut-off Valve | TANABE PNEUMATIC MACHINERY CO.,LTD. | H-series |  |  |  |  | Isolates sections of piping | VALVE
F-02E_INSTRUCTION_MANUAL_FOR_TANABE_AIR_COMPRESSOR_1.PDF | 31 | AIR COMPRESSOR | Check Valve | TANABE PNEUMATIC MACHINERY CO.,LTD. | H-series |  |  |  |  | Prevents backflow of fluid | VALVE
F-02E_INSTRUCTION_MANUAL_FOR_TANABE_AIR_COMPRESSOR_1.PDF | 31 | AIR COMPRESSOR | Drain Discharge Magnetic Valve | TANABE PNEUMATIC MACHINERY CO.,LTD. | H-series |  |  |  |  | Automatically discharges condensed drain | VALVE |  | Drain system
F-02E_INSTRUCTION_MANUAL_FOR_TANABE_AIR_COMPRESSOR_1.PDF | 31 | AIR COMPRESSOR | Cooler Plate | TANABE PNEUMATIC MACHINERY CO.,LTD. | H-series | 2 |  | Material: STEEL SS400; Quantities for H-74/H-73, H-274/H-273, H-374/H-373 are 2, 4, 6 respectively. | Cooler | Heat exchange surface within the cooler | HEAT EXCHANGER PART |  | Cooling system
F-02E_INSTRUCTION_MANUAL_FOR_TANABE_AIR_COMPRESSOR_1.PDF | 31 | AIR COMPRESSOR | Oil Pump | TANABE PNEUMATIC MACHINERY CO.,LTD. | H-series |  |  | Gear side clearance: Basic size 18 mm, Standard 0.07 - 0.22 mm, Replacement 0.5 mm; Gear side clearance: Basic size 27 mm, Standard 0.07 - 0.23 mm; Pump gear shaft hole J.D. and shaft O.D.: Basic size ¢20 mm, Standard 0.007 - 0.049 mm, Replacement 0.12 mm | Oil system | Circulates oil within the oil system | PUMP |  | Lubricating system
F-02E_INSTRUCTION_MANUAL_FOR_TANABE_AIR_COMPRESSOR_1.PDF | 31 | AIR COMPRESSOR | Mechanical Seal | TANABE PNEUMATIC MACHINERY CO.,LTD. | H-series |  |  |  | Cooling Water Pump | Seals the rotating shaft of the pump | SEAL |  | Cooling system
F-02E_INSTRUCTION_MANUAL_FOR_TANABE_AIR_COMPRESSOR_1.PDF | 31 | AIR COMPRESSOR | Drive Gear | TANABE PNEUMATIC MACHINERY CO.,LTD. | H-series | 1 |  | Material: Cr-Uo STEEL SCM435; Quantities for H-73, H-273, H-373 are 1, 1, 1 respectively. | Cooling Water Pump | Transmits power to the pump | GEAR | Pump driving parts | Cooling system
F-02E_INSTRUCTION_MANUAL_FOR_TANABE_AIR_COMPRESSOR_1.PDF | 31 | AIR COMPRESSOR | Anchor Bolt | TANABE PNEUMATIC MACHINERY CO.,LTD. | H-series |  |  | vertical water-cooled 2-stage compressor, used to start marine and land diesel engines, used for general purpose such as pressure test |  | Secures the compressor to its foundation | FASTENER |  | Mounting
F-02E_INSTRUCTION_MANUAL_FOR_TANABE_AIR_COMPRESSOR_1.PDF | 31 | AIR COMPRESSOR | Anti-Vibration Rubber | TANABE PNEUMATIC MACHINERY CO.,LTD. | H-series |  |  | vertical water-cooled 2-stage compressor, used to start marine and land diesel engines, used for general purpose such as pressure test |  | Reduces vibration transmission | MOUNTING |  | Mounting
F-02E_INSTRUCTION_MANUAL_FOR_TANABE_AIR_COMPRESSOR_1.PDF | 31 | AIR COMPRESSOR | Valve SET Nut | TANABE PNEUMATIC MACHINERY CO.,LTD. | H-series |  |  | Tightening torque: 12 (2nd stage H-63.64.264), 25 (2nd stage H-73.74.273.274.373.374) N·m | Air Valve | Secures valve components | FASTENER |  | Air system
F-02E_INSTRUCTION_MANUAL_FOR_TANABE_AIR_COMPRESSOR_1.PDF | 31 | AIR COMPRESSOR | Oil Filter Element Assy | TANABE PNEUMATIC MACHINERY CO.,LTD. | H-series |  |  |  | Oil Filter | Filters lubricating oil | FILTER ELEMENT |  | Oil system
F-02E_INSTRUCTION_MANUAL_FOR_TANABE_AIR_COMPRESSOR_1.PDF | 31 | AIR COMPRESSOR | Cylinder Head Bolt | TANABE PNEUMATIC MACHINERY CO.,LTD. | H-series |  |  | Tightening torque: M10 70 N·m, M12 120 N·m (1st stage for H-63.64.264 and H-73.74.273.274.373.374) | Cylinder Head | Secures the cylinder head | FASTENER |  | Air system
F-02E_INSTRUCTION_MANUAL_FOR_TANABE_AIR_COMPRESSOR_1.PDF | 31 | AIR COMPRESSOR | Valve Clamping Nut | TANABE PNEUMATIC MACHINERY CO.,LTD. | H-series | 1 |  | Tightening torque: 25 (1st stage H-63.64.264), 45 (1st stage H-73.74.273.274.373.374) N·m | 2nd. STAGE AIR VALVE | Secures the valve assembly in place. | FASTENER | clamping nut | Air Valve System (2nd Stage)
F-02E_INSTRUCTION_MANUAL_FOR_TANABE_AIR_COMPRESSOR_1.PDF | 31 | AIR COMPRESSOR | Cooler Cover Mounting Bolt | TANABE PNEUMATIC MACHINERY CO.,LTD. | H-series |  |  | Tightening torque: M8 40 (2nd stage H-63.64.264), M8 35 (2nd stage H-73.74.273.274.373.374) N·m | Cooler Cover | Secures the cooler cover | FASTENER |  | Cooling system
F-02E_INSTRUCTION_MANUAL_FOR_TANABE_AIR_COMPRESSOR_1.PDF | 31 | AIR COMPRESSOR | Valve Flange Mounting Bolt | TANABE PNEUMATIC MACHINERY CO.,LTD. | H-series |  |  | Tightening torque: M10 70 N·m (2nd stage for H-63.64.264 and H-73.74.273.274.373.374) | Air Valve | Secures the valve flange | FASTENER |  | Air system
F-02E_INSTRUCTION_MANUAL_FOR_TANABE_AIR_COMPRESSOR_1.PDF | 31 | AIR COMPRESSOR | Air Valve Seat | TANABE PNEUMATIC MACHINERY CO.,LTD. | H-series |  |  |  | Air Valve | Provides a sealing surface for the valve plate | VALVE PART |  | Air system
F-02E_INSTRUCTION_MANUAL_FOR_TANABE_AIR_COMPRESSOR_1.PDF | 31 | AIR COMPRESSOR | Suction Valve (2nd stage) | TANABE PNEUMATIC MACHINERY CO.,LTD. | H-series |  |  | Type VP-2700-(S), VP-3100-{S); Applied to H-63.64.264, H-73.74.273.274.373.374 |  | Controls air intake for the second compression stage | VALVE |  | Air system
F-02E_INSTRUCTION_MANUAL_FOR_TANABE_AIR_COMPRESSOR_1.PDF | 31 | AIR COMPRESSOR | Delivery Valve (2nd stage) | TANABE PNEUMATIC MACHINERY CO.,LTD. | H-series |  |  | Type VP-2700-(D), VP-3100-{D); Applied to H-63.64.264, H-73.74.273.274.373.374 |  | Controls air discharge from the second compression stage | VALVE |  | Air system
F-02E_INSTRUCTION_MANUAL_FOR_TANABE_AIR_COMPRESSOR_1.PDF | 41 | AIR COMPRESSOR | Valve (1st stage) | TANABE PNEUMATIC MACHINERY CO.,LTD. | H-series |  |  | vertical water-cooled 2-stage compressor, used to start marine and land diesel engines, used for general purpose such as pressure test |  | Controls air flow in the first compression stage | VALVE
F-02E_INSTRUCTION_MANUAL_FOR_TANABE_AIR_COMPRESSOR_1.PDF | 41 | AIR COMPRESSOR | Valve seat | TANABE PNEUMATIC MACHINERY CO.,LTD. | H-series | 1 |  | For 1st stage valve type VZ-6100, VH-7100, H-63.64.264, H-73.74.273.274.373.374 | Suction valve (2nd stage)/Delivery valve (2nd stage) | Provides a sealing surface for the valve plate | VALVE PART | VALVE SEAT <DEL.> | Air Valve System (1st Stage)
F-02E_INSTRUCTION_MANUAL_FOR_TANABE_AIR_COMPRESSOR_1.PDF | 41 | AIR COMPRESSOR | Lift washer | TANABE PNEUMATIC MACHINERY CO.,LTD. | H-series | 1 |  | For 1st stage valve type VH-7100, H-73.74.273.274.373.374 | 2nd. STAGE DELIVERY VALVE | Controls the maximum lift of the valve plate | VALVE PART | LlFTWASHER<DEL.l | Air Valve System (1st Stage)
F-02E_INSTRUCTION_MANUAL_FOR_TANABE_AIR_COMPRESSOR_1.PDF | 41 | AIR COMPRESSOR | Cushion plate | TANABE PNEUMATIC MACHINERY CO.,LTD. | H-series | 1 |  | vertical water-cooled 2-stage compressor, used to start marine and land diesel engines, used for general purpose such as pressure test | Valve (1st stage) | Provides cushioning for valve operation | VALVE PART |  | Air Valve System (1st Stage)
F-02E_INSTRUCTION_MANUAL_FOR_TANABE_AIR_COMPRESSOR_1.PDF | 41 | AIR COMPRESSOR | Valve guard | TANABE PNEUMATIC MACHINERY CO.,LTD. | H-series | 1 |  | Outer face to be parallel with valve seat; securely positioned against seat by knock pin; slightly turned by hand to radial direction within about 5° angle. | Suction valve (2nd stage)/Delivery valve (2nd stage) | Protects the valve plate and guides its movement. | VALVE PART | VALVE GUARD <DEL. J | Air Valve System (1st Stage)
F-02E_INSTRUCTION_MANUAL_FOR_TANABE_AIR_COMPRESSOR_1.PDF | 41 | AIR COMPRESSOR | Guide ring (lift washer) | TANABE PNEUMATIC MACHINERY CO.,LTD. | H-series | 1 |  | For 2nd stage valve type VP-2700-(S), VP-2700-(D), VP-3100-{S), VP-3100-(D) | Suction valve (2nd stage)/Delivery valve (2nd stage) | Guides the valve plate and controls lift | VALVE PART | lift washer
F-02E_INSTRUCTION_MANUAL_FOR_TANABE_AIR_COMPRESSOR_1.PDF | 41 | AIR COMPRESSOR | Connecting rod | TANABE PNEUMATIC MACHINERY CO.,LTD. | H-series | 1 |  | vertical water-cooled 2-stage compressor, used to start marine and land diesel engines, used for general purpose such as pressure test |  | Connects the piston to the crankshaft | CONNECTING ROD
F-02E_INSTRUCTION_MANUAL_FOR_TANABE_AIR_COMPRESSOR_1.PDF | 41 | AIR COMPRESSOR | Crank case | TANABE PNEUMATIC MACHINERY CO.,LTD. | H-series | 1 |  | vertical water-cooled 2-stage compressor, used to start marine and land diesel engines, used for general purpose such as pressure test |  | Houses the crankshaft and provides an oil reservoir | HOUSING |  | Oil system
F-02E_INSTRUCTION_MANUAL_FOR_TANABE_AIR_COMPRESSOR_1.PDF | 41 | AIR COMPRESSOR | Connecting PCS suppressor | TANABE PNEUMATIC MACHINERY CO.,LTD. | H-series |  |  |  | Oil pump |  | PUMP PART |  | Oil system
F-02E_INSTRUCTION_MANUAL_FOR_TANABE_AIR_COMPRESSOR_1.PDF | 41 | AIR COMPRESSOR | Oil release valve body | TANABE PNEUMATIC MACHINERY CO.,LTD. | H-series | 1 |  | Material: CAST IRON FC250; Quantities for H-73, H-273, H-373 are 1, 1, 1 respectively. | Oil Release Valve Assy. | Housing for the oil release valve mechanism | VALVE PART |  | Lubricating system
F-02E_INSTRUCTION_MANUAL_FOR_TANABE_AIR_COMPRESSOR_1.PDF | 51 | AIR COMPRESSOR | Piston pin | TANABE PNEUMATIC MACHINERY CO.,LTD. | H-series | 1 |  | O.D. and Piston pin bushing J.D.: Basic size ¢26 mm, Standard 0.02 - 0.04 mm, Replacement 0.11 mm; O.D. and Piston pin hole J.D.: Basic size ¢26 mm, Standard 0.007 - 0.027 mm, Replacement 0.05 mm | Piston | Connects the piston to the connecting rod | PIN
F-02E_INSTRUCTION_MANUAL_FOR_TANABE_AIR_COMPRESSOR_1.PDF | 51 | AIR COMPRESSOR | Piston pin hole | TANABE PNEUMATIC MACHINERY CO.,LTD. | H-series |  |  | Piston pin O.D. and Piston pin hole J.D.: Basic size ¢26 mm, Standard 0.007 - 0.027 mm, Replacement 0.05 mm | Piston |  | HOLE
F-02E_INSTRUCTION_MANUAL_FOR_TANABE_AIR_COMPRESSOR_1.PDF | 51 | AIR COMPRESSOR | Crankpin | TANABE PNEUMATIC MACHINERY CO.,LTD. | H-series |  |  | O.D. and Connecting rod metal I.D.: Basic size ¢72 mm, Standard 0.04 - 0.098 mm, Replacement 0.15 mm | Crank shaft |  | PIN
F-02E_INSTRUCTION_MANUAL_FOR_TANABE_AIR_COMPRESSOR_1.PDF | 51 | AIR COMPRESSOR | Connecting rod metal | TANABE PNEUMATIC MACHINERY CO.,LTD. | H-series |  |  | Crankpin O.D. and Connecting rod metal I.D.: Basic size ¢72 mm, Standard 0.04 - 0.098 mm, Replacement 0.15 mm | Connecting rod |  | METAL
F-02E_INSTRUCTION_MANUAL_FOR_TANABE_AIR_COMPRESSOR_1.PDF | 51 | AIR COMPRESSOR | Crank shaft | TANABE PNEUMATIC MACHINERY CO.,LTD. | H-series | 1 |  | Material: FORGED STEEL SF590A; Quantities for H-73, H-273, H-373 are 1, 1, 1 respectively. |  | Converts reciprocating motion of pistons into rotational motion | CRANKSHAFT
F-02E_INSTRUCTION_MANUAL_FOR_TANABE_AIR_COMPRESSOR_1.PDF | 51 | AIR COMPRESSOR | Crank journal | TANABE PNEUMATIC MACHINERY CO.,LTD. | H-series |  |  | Main bearing I.D. and Crank journal O.D.: Basic size ¢80 mm, Standard 0.07 - 0.171 mm, Replacement 0.32 mm | Crank shaft |  | JOURNAL
F-02E_INSTRUCTION_MANUAL_FOR_TANABE_AIR_COMPRESSOR_1.PDF | 51 | AIR COMPRESSOR | Ring groove | TANABE PNEUMATIC MACHINERY CO.,LTD. | H-series |  |  | Piston ring width and Ring groove (1st stage): Basic size 3.5 mm, Standard 0.02 - 0.05 mm, Replacement 0.1 mm; Piston ring width and Ring groove (2nd stage): Basic size 4 mm, Standard 0.02 - 0.05 mm, Replacement 0.12 mm; Oil ring width and Ring groove: Basic size 5 mm, Standard 0.02 - 0.05 mm, Replacement 0.15 mm | Piston |  | GROOVE
F-02E_INSTRUCTION_MANUAL_FOR_TANABE_AIR_COMPRESSOR_1.PDF | 51 | AIR COMPRESSOR | Oil ring | TANABE PNEUMATIC MACHINERY CO.,LTD. | H-series |  |  | Width and Ring groove: Basic size 5 mm, Standard 0.02 - 0.05 mm, Replacement 0.15 mm; Step joint clearance: Standard 0.25 - 0.45 mm, Replacement 1.6 mm | Piston |  | RING
F-02E_INSTRUCTION_MANUAL_FOR_TANABE_AIR_COMPRESSOR_1.PDF | 51 | AIR COMPRESSOR | Oil pump gear | TANABE PNEUMATIC MACHINERY CO.,LTD. | H-series | 1 SET |  | Side clearance: Basic size 18 mm, Standard 0.07 - 0.22 mm, Replacement 0.5 mm; Side clearance: Basic size 27 mm, Standard 0.07 - 0.23 mm | Oil pump | Transfers power within the oil pump | GEAR |  | Lubricating system
F-02E_INSTRUCTION_MANUAL_FOR_TANABE_AIR_COMPRESSOR_1.PDF | 51 | AIR COMPRESSOR | Pump gear shaft | TANABE PNEUMATIC MACHINERY CO.,LTD. | H-series |  |  | Hole J.D. and shaft O.D.: Basic size ¢20 mm, Standard 0.007 - 0.049 mm, Replacement 0.12 mm | Oil pump |  | SHAFT |  | Lubricating system
F-02E_INSTRUCTION_MANUAL_FOR_TANABE_AIR_COMPRESSOR_1.PDF | 51 | AIR COMPRESSOR | Cylinder | TANABE PNEUMATIC MACHINERY CO.,LTD. | H-63 | 1 |  | Cylinder bore 1st stage 140 mm, Stroke 80 mm, Pressure 2.94 Mpa (Max.), Revolution 1000 RPM, Type of air valve: VZ-6100 (1st stage suction/delivery combined), VP-2700-S (2nd stage suction), VP-2700-D (2nd stage delivery), Cooling water connection JIS5K-25A, Air outlet connection JIS30K-32A, Weight (dry) 400 kg |  |  | CYLINDER
F-02E_INSTRUCTION_MANUAL_FOR_TANABE_AIR_COMPRESSOR_1.PDF | 51 | AIR COMPRESSOR | Cylinder | TANABE PNEUMATIC MACHINERY CO.,LTD. | H-64 | 1 |  | Cylinder bore 1st stage 140 mm, Stroke 100 mm, Pressure 2.94 Mpa (Max.), Revolution 1000 RPM, Type of air valve: VZ-6100 (1st stage suction/delivery combined), VP-2700-S (2nd stage suction), VP-2700-D (2nd stage delivery), Cooling water connection JIS5K-25A, Air outlet connection JIS30K-32A, Weight (dry) 420 kg |  |  | CYLINDER
F-02E_INSTRUCTION_MANUAL_FOR_TANABE_AIR_COMPRESSOR_1.PDF | 51 | AIR COMPRESSOR | Cylinder | TANABE PNEUMATIC MACHINERY CO.,LTD. | H-264 | 2 |  | Cylinder bore 1st stage 140 mm, Stroke 100 mm, Pressure 2.94 Mpa (Max.), Revolution 1000 RPM, Type of air valve: VZ-6100 (1st stage suction/delivery combined), VP-2700-S (2nd stage suction), VP-2700-D (2nd stage delivery), Cooling water connection JIS5K-32A, Air outlet connection JIS30K-40A, Weight (dry) 700 kg |  |  | CYLINDER
F-02E_INSTRUCTION_MANUAL_FOR_TANABE_AIR_COMPRESSOR_1.PDF | 51 | AIR COMPRESSOR | Cylinder | TANABE PNEUMATIC MACHINERY CO.,LTD. | H-73 | 1 |  | Cylinder bore 1st stage 180 mm, Stroke 80 mm, Pressure 2.94 Mpa (Max.), Revolution 1800 RPM, Type of air valve: VH-7100 (1st stage suction/delivery combined), VP-3100-S (2nd stage suction), VP-3100-D (2nd stage delivery), Cooling water connection JIS5K-25A, Air outlet connection JIS30K-40A, Weight (dry) 460 kg |  |  | CYLINDER
F-02E_INSTRUCTION_MANUAL_FOR_TANABE_AIR_COMPRESSOR_1.PDF | 51 | AIR COMPRESSOR | Cylinder | TANABE PNEUMATIC MACHINERY CO.,LTD. | H-74 | 1 |  | Cylinder bore 1st stage 180 mm, Stroke 100 mm, Pressure 2.94 Mpa (Max.), Revolution 1800 RPM, Type of air valve: VH-7100 (1st stage suction/delivery combined), VP-3100-S (2nd stage suction), VP-3100-D (2nd stage delivery), Cooling water connection JIS5K-25A, Air outlet connection JIS30K-40A, Weight (dry) 480 kg |  |  | CYLINDER
F-02E_INSTRUCTION_MANUAL_FOR_TANABE_AIR_COMPRESSOR_1.PDF | 51 | AIR COMPRESSOR | Cylinder | TANABE PNEUMATIC MACHINERY CO.,LTD. | H-273 | 2 |  | Cylinder bore 1st stage 180 mm, Stroke 80 mm, Pressure 2.94 Mpa (Max.), Revolution 1800 RPM, Type of air valve: VH-7100 (1st stage suction/delivery combined), VP-3100-S (2nd stage suction), VP-3100-D (2nd stage delivery), Cooling water connection JIS5K-32A, Air outlet connection JIS30K-50A, Weight (dry) 740 kg |  |  | CYLINDER
F-02E_INSTRUCTION_MANUAL_FOR_TANABE_AIR_COMPRESSOR_1.PDF | 51 | AIR COMPRESSOR | Cylinder | TANABE PNEUMATIC MACHINERY CO.,LTD. | H-274 | 2 |  | Cylinder bore 1st stage 180 mm, Stroke 100 mm, Pressure 2.94 Mpa (Max.), Revolution 1800 RPM, Type of air valve: VH-7100 (1st stage suction/delivery combined), VP-3100-S (2nd stage suction), VP-3100-D (2nd stage delivery), Cooling water connection JIS5K-32A, Air outlet connection JIS30K-50A, Weight (dry) 780 kg |  |  | CYLINDER
F-02E_INSTRUCTION_MANUAL_FOR_TANABE_AIR_COMPRESSOR_1.PDF | 51 | AIR COMPRESSOR | Cylinder | TANABE PNEUMATIC MACHINERY CO.,LTD. | H-373 | 3 |  | Cylinder bore 1st stage 180 mm, Stroke 80 mm, Pressure 2.94 Mpa (Max.), Revolution 1800 RPM, Type of air valve: VH-7100 (1st stage suction/delivery combined), VP-3100-S (2nd stage suction), VP-3100-D (2nd stage delivery), Cooling water connection JIS5K-40A, Air outlet connection JIS30K-65A, Weight (dry) 1070 kg |  |  | CYLINDER
F-02E_INSTRUCTION_MANUAL_FOR_TANABE_AIR_COMPRESSOR_1.PDF | 51 | AIR COMPRESSOR | Cylinder | TANABE PNEUMATIC MACHINERY CO.,LTD. | H-374 | 3 |  | Cylinder bore 1st stage 180 mm, Stroke 100 mm, Pressure 2.94 Mpa (Max.), Revolution 1800 RPM, Type of air valve: VH-7100 (1st stage suction/delivery combined), VP-3100-S (2nd stage suction), VP-3100-D (2nd stage delivery), Cooling water connection JIS5K-40A, Air outlet connection JIS30K-65A, Weight (dry) 1120 kg |  |  | CYLINDER
F-02E_INSTRUCTION_MANUAL_FOR_TANABE_AIR_COMPRESSOR_1.PDF | 51 | AIR COMPRESSOR | Air valve | TANABE PNEUMATIC MACHINERY CO.,LTD. | VZ-6100 |  |  | Type: 1st stage suction/delivery combined |  | Controls air flow for 1st stage compression | VALVE
F-02E_INSTRUCTION_MANUAL_FOR_TANABE_AIR_COMPRESSOR_1.PDF | 51 | AIR COMPRESSOR | Air valve | TANABE PNEUMATIC MACHINERY CO.,LTD. | VP-2700-S |  |  | Type: 2nd stage suction |  | Controls air flow for 2nd stage suction | VALVE
F-02E_INSTRUCTION_MANUAL_FOR_TANABE_AIR_COMPRESSOR_1.PDF | 51 | AIR COMPRESSOR | Air valve | TANABE PNEUMATIC MACHINERY CO.,LTD. | VP-2700-D |  |  | Type: 2nd stage delivery |  | Controls air flow for 2nd stage delivery | VALVE
F-02E_INSTRUCTION_MANUAL_FOR_TANABE_AIR_COMPRESSOR_1.PDF | 51 | AIR COMPRESSOR | Air valve | TANABE PNEUMATIC MACHINERY CO.,LTD. | VH-7100 |  |  | Type: 1st stage suction/delivery combined |  | Controls air flow for 1st stage compression | VALVE
F-02E_INSTRUCTION_MANUAL_FOR_TANABE_AIR_COMPRESSOR_1.PDF | 51 | AIR COMPRESSOR | Air valve | TANABE PNEUMATIC MACHINERY CO.,LTD. | VP-3100-S |  |  | Type: 2nd stage suction |  | Controls air flow for 2nd stage suction | VALVE
F-02E_INSTRUCTION_MANUAL_FOR_TANABE_AIR_COMPRESSOR_1.PDF | 51 | AIR COMPRESSOR | Air valve | TANABE PNEUMATIC MACHINERY CO.,LTD. | VP-3100-D |  |  | Type: 2nd stage delivery |  | Controls air flow for 2nd stage delivery | VALVE
F-02E_INSTRUCTION_MANUAL_FOR_TANABE_AIR_COMPRESSOR_1.PDF | 51 | AIR COMPRESSOR | Lubricating system | TANABE PNEUMATIC MACHINERY CO.,LTD. | H-series |  |  | Bearing: Forced lubrication by oil pump; 1st stage cylinder: Forced lubrication by lubricator |  | Provides lubrication to bearings and cylinders | SYSTEM |  | Lubricating system
F-02E_INSTRUCTION_MANUAL_FOR_TANABE_AIR_COMPRESSOR_1.PDF | 51 | AIR COMPRESSOR | Lubricating Oil | BP | H-series |  |  | Mineral oil: ENERGOL RC 100; Synthetic oil: ENERSYN RX 100 |  | Lubrication for reciprocating air compressor | LUBRICANT |  | Lubricating system
F-02E_INSTRUCTION_MANUAL_FOR_TANABE_AIR_COMPRESSOR_1.PDF | 51 | AIR COMPRESSOR | Lubricating Oil | CALTEX | H-series |  |  | Mineral oil: Caltex RPM Compressor Oil 100; Synthetic oil: Caltex Synstar DE 100 |  | Lubrication for reciprocating air compressor | LUBRICANT |  | Lubricating system
F-02E_INSTRUCTION_MANUAL_FOR_TANABE_AIR_COMPRESSOR_1.PDF | 51 | AIR COMPRESSOR | Lubricating Oil | Castrol | H-series |  |  | Mineral oil: Castrol Aircol PD 100; Synthetic oil: Castrol Aircol SN 100 |  | Lubrication for reciprocating air compressor | LUBRICANT |  | Lubricating system
F-02E_INSTRUCTION_MANUAL_FOR_TANABE_AIR_COMPRESSOR_1.PDF | 51 | AIR COMPRESSOR | Lubricating Oil | Chevron | H-series |  |  | Mineral oil: HD Compressor Oil 100 |  | Lubrication for reciprocating air compressor | LUBRICANT |  | Lubricating system
F-02E_INSTRUCTION_MANUAL_FOR_TANABE_AIR_COMPRESSOR_1.PDF | 51 | AIR COMPRESSOR | Lubricating Oil | COSMO | H-series |  |  | Mineral oil: COSMO RECIPRO I 00 |  | Lubrication for reciprocating air compressor | LUBRICANT |  | Lubricating system
F-02E_INSTRUCTION_MANUAL_FOR_TANABE_AIR_COMPRESSOR_1.PDF | 51 | AIR COMPRESSOR | Lubricating Oil | ESSO | H-series |  |  | Mineral oil: EXXCOLUB77, NEUREX DF I 00; Synthetic oil: ZERICE S 100 (cannot be applied to H-series compressors) |  | Lubrication for reciprocating air compressor | LUBRICANT |  | Lubricating system
F-02E_INSTRUCTION_MANUAL_FOR_TANABE_AIR_COMPRESSOR_1.PDF | 51 | AIR COMPRESSOR | Lubricating Oil | ELF | H-series |  |  | Mineral oil: Dacnis P 100; Synthetic oil: BARELF CH 100 |  | Lubrication for reciprocating air compressor | LUBRICANT |  | Lubricating system
F-02E_INSTRUCTION_MANUAL_FOR_TANABE_AIR_COMPRESSOR_1.PDF | 51 | AIR COMPRESSOR | Lubricating Oil | FUJI KOSAN | H-series |  |  | Mineral oil: Fukkol CompressorSI 00 |  | Lubrication for reciprocating air compressor | LUBRICANT |  | Lubricating system
F-02E_INSTRUCTION_MANUAL_FOR_TANABE_AIR_COMPRESSOR_1.PDF | 51 | AIR COMPRESSOR | Lubricating Oil | GENERAL | H-series |  |  | Mineral oil: GENERAL COMPOL A 100 |  | Lubrication for reciprocating air compressor | LUBRICANT |  | Lubricating system
F-02E_INSTRUCTION_MANUAL_FOR_TANABE_AIR_COMPRESSOR_1.PDF | 51 | AIR COMPRESSOR | Lubricating Oil | IDEMITSU KOSAN | H-series |  |  | Mineral oil: Daphne Super CS 100, Daphne Marine Compressor 100; Synthetic oil: Daphne Alfa Marine Compressor 100 |  | Lubrication for reciprocating air compressor | LUBRICANT |  | Lubricating system
F-02E_INSTRUCTION_MANUAL_FOR_TANABE_AIR_COMPRESSOR_1.PDF | 51 | AIR COMPRESSOR | Lubricating Oil | JAPAN ENERGY | H-series |  |  | Mineral oil: JOMO Recic 100; Synthetic oil: BARELF CH I00 |  | Lubrication for reciprocating air compressor | LUBRICANT |  | Lubricating system
F-02E_INSTRUCTION_MANUAL_FOR_TANABE_AIR_COMPRESSOR_1.PDF | 51 | AIR COMPRESSOR | Lubricating Oil | MITSUBISHI | H-series |  |  | Mineral oil: DIAMOND COMPRESSOR OIL 100; Synthetic oil: DIAMOND COMPRESSOR OIL NC 100 |  | Lubrication for reciprocating air compressor | LUBRICANT |  | Lubricating system
F-02E_INSTRUCTION_MANUAL_FOR_TANABE_AIR_COMPRESSOR_1.PDF | 51 | AIR COMPRESSOR | Lubricating Oil | MOBIL | H-series |  |  | Mineral oil: Mobil Rarus 427; Synthetic oil: Mobilgard SHC 120, Mobil Rarus 829, Mobil Rarus 827 |  | Lubrication for reciprocating air compressor | LUBRICANT |  | Lubricating system
F-02E_INSTRUCTION_MANUAL_FOR_TANABE_AIR_COMPRESSOR_1.PDF | 51 | AIR COMPRESSOR | Lubricating Oil | NIPPON OIL | H-series |  |  | Mineral oil: FAIRCOL A 100; Synthetic oil: FAIRCOL SA 100 |  | Lubrication for reciprocating air compressor | LUBRICANT |  | Lubricating system
F-02E_INSTRUCTION_MANUAL_FOR_TANABE_AIR_COMPRESSOR_1.PDF | 51 | AIR COMPRESSOR | Lubricating Oil | SHOWA SHELL | H-series |  |  | Mineral oil: Corena Oil P 100; Synthetic oil: MADRELA AP 100 |  | Lubrication for reciprocating air compressor | LUBRICANT |  | Lubricating system
F-02E_INSTRUCTION_MANUAL_FOR_TANABE_AIR_COMPRESSOR_1.PDF | 51 | AIR COMPRESSOR | Lubricating Oil | TEXACO | H-series |  |  | Mineral oil: Regal OilR&O N 100; Synthetic oil: Texaco Synstar DE 100 |  | Lubrication for reciprocating air compressor | LUBRICANT |  | Lubricating system
F-02E_INSTRUCTION_MANUAL_FOR_TANABE_AIR_COMPRESSOR_1.PDF | 51 | AIR COMPRESSOR | Lubricating Oil | YUKONG | H-series |  |  | Mineral oil: Yukong Compressor Oil PIOO |  | Lubrication for reciprocating air compressor | LUBRICANT |  | Lubricating system
F-02E_INSTRUCTION_MANUAL_FOR_TANABE_AIR_COMPRESSOR_1.PDF | 51 | AIR COMPRESSOR | Delivery Valve Assy. | TANABE PNEUMATIC MACHINERY CO.,LTD. | VP-2700-D | 1 SET |  | 2nd. Stage |  |  | VALVE
F-02E_INSTRUCTION_MANUAL_FOR_TANABE_AIR_COMPRESSOR_1.PDF | 51 | AIR COMPRESSOR | Suction Valve Assy. | TANABE PNEUMATIC MACHINERY CO.,LTD. | VP-2700-5 | 1 SET |  | 2nd. Stage |  |  | VALVE
F-02E_INSTRUCTION_MANUAL_FOR_TANABE_AIR_COMPRESSOR_1.PDF | 51 | AIR COMPRESSOR | Valve Assy. | TANABE PNEUMATIC MACHINERY CO.,LTD. | VZ-6100 | 1 SET |  | 1st. Stage |  |  | VALVE
F-02E_INSTRUCTION_MANUAL_FOR_TANABE_AIR_COMPRESSOR_1.PDF | 51 | AIR COMPRESSOR | Oil Check Assy. | TANABE PNEUMATIC MACHINERY CO.,LTD. | VC0-130 | 2 SET |  |  |  |  | VALVE |  | Lubricating system
F-02E_INSTRUCTION_MANUAL_FOR_TANABE_AIR_COMPRESSOR_1.PDF | 51 | AIR COMPRESSOR | Oil Scraper Ring | TANABE PNEUMATIC MACHINERY CO.,LTD. | R0-11550 | 2 |  | 2nd. Stage; Material: SPECIAL CAST IRON | Piston |  | RING
F-02E_INSTRUCTION_MANUAL_FOR_TANABE_AIR_COMPRESSOR_1.PDF | 51 | AIR COMPRESSOR | Piston Ring | TANABE PNEUMATIC MACHINERY CO.,LTD. | RP-11540 | 3 |  | 2nd. Stage; Material: SPECIAL CAST IRON | Piston |  | RING
F-02E_INSTRUCTION_MANUAL_FOR_TANABE_AIR_COMPRESSOR_1.PDF | 51 | AIR COMPRESSOR | Piston Ring | TANABE PNEUMATIC MACHINERY CO.,LTD. | RP-14035 | 3 |  | 2nd.STAGE; Material: SPECIAL CAST IRON; Quantities for H-73, H-273, H-373 are 3, 6, 9 respectively. | Piston | Seals the combustion chamber and transfers heat to cylinder walls | RING
F-02E_INSTRUCTION_MANUAL_FOR_TANABE_AIR_COMPRESSOR_1.PDF | 51 | AIR COMPRESSOR | Retaining Ring-C Type | TANABE PNEUMATIC MACHINERY CO.,LTD. | R5-228 | 2 |  | Material: CARBON TOOL STEEL 5K5M |  |  | RING
F-02E_INSTRUCTION_MANUAL_FOR_TANABE_AIR_COMPRESSOR_1.PDF | 51 | AIR COMPRESSOR | Seal Disk | TANABE PNEUMATIC MACHINERY CO.,LTD. | H-series | 2 |  | Material: ALUUJNJUU A20I4B-T4; Quantities for H-73, H-273, H-373 are 2, 4, 6 respectively. |  | Provides sealing | DISK
F-02E_INSTRUCTION_MANUAL_FOR_TANABE_AIR_COMPRESSOR_1.PDF | 51 | AIR COMPRESSOR | Conn. Rod Bolt & Nut | TANABE PNEUMATIC MACHINERY CO.,LTD. | H-series | 2 SET |  | Material: Ni-Cr-Mo STEEL, CARBON STEEL SNCM630.S45C; Quantities for H-73, H-273, H-373 are 2 SET, 4 SET, 6 SET respectively. | Connecting rod | Secures the connecting rod components | FASTENER
F-02E_INSTRUCTION_MANUAL_FOR_TANABE_AIR_COMPRESSOR_1.PDF | 51 | AIR COMPRESSOR | Piston Pin Bushing | TANABE PNEUMATIC MACHINERY CO.,LTD. | H163-3103 | 1 |  | Material: LEAD BRONZE, CARBON STEEL SPCE,CAC603 | Piston |  | BUSHING
F-02E_INSTRUCTION_MANUAL_FOR_TANABE_AIR_COMPRESSOR_1.PDF | 51 | AIR COMPRESSOR | Conn. Rod Bearing (B) | TANABE PNEUMATIC MACHINERY CO.,LTD. | H163-3114A | 1 |  | Material: ALUMINIUM ALLOY, CARBON STEEL 5PCE.(A175l | Connecting rod |  | BEARING
F-02E_INSTRUCTION_MANUAL_FOR_TANABE_AIR_COMPRESSOR_1.PDF | 51 | AIR COMPRESSOR | Conn. Rod Bearing (A) | TANABE PNEUMATIC MACHINERY CO.,LTD. | H163-3104A | 1 |  | Material: ALUMINIUM ALLOY, CARBON STEEL SPCE.(A175l | Connecting rod |  | BEARING
F-02E_INSTRUCTION_MANUAL_FOR_TANABE_AIR_COMPRESSOR_1.PDF | 51 | AIR COMPRESSOR | Balance Weight Bolt | TANABE PNEUMATIC MACHINERY CO.,LTD. | H-series | 2 |  | Material: Cr-Mo STEEL SCM435; Quantities for H-73, H-273, H-373 are 2, 4, 6 respectively. | Balance Weight | Secures the balance weight | FASTENER
F-02E_INSTRUCTION_MANUAL_FOR_TANABE_AIR_COMPRESSOR_1.PDF | 51 | AIR COMPRESSOR | Balance Weight | TANABE PNEUMATIC MACHINERY CO.,LTD. | H-series | 2 |  | Material: DUCTILE CAST IRON FCD400; Quantities for H-73, H-273, H-373 are 2, 4, 6 respectively. |  | Balances the rotating assembly to reduce vibration | WEIGHT
F-02E_INSTRUCTION_MANUAL_FOR_TANABE_AIR_COMPRESSOR_1.PDF | 51 | AIR COMPRESSOR | Crank Key | TANABE PNEUMATIC MACHINERY CO.,LTD. | H-series | 1 |  | Material: CARBON STEEL S45C; Quantities for H-73, H-273, H-373 are 1, 1, 1 respectively. | Crank shaft | Secures components to the crankshaft | KEY
F-02E_INSTRUCTION_MANUAL_FOR_TANABE_AIR_COMPRESSOR_1.PDF | 51 | AIR COMPRESSOR | Crank Washer | TANABE PNEUMATIC MACHINERY CO.,LTD. | H-series | 1 |  | Material: STEEL SS400; Quantities for H-73, H-273, H-373 are 1, 1, 1 respectively. | Crank shaft | Provides spacing and distributes load for crank components | WASHER
F-02E_INSTRUCTION_MANUAL_FOR_TANABE_AIR_COMPRESSOR_1.PDF | 51 | AIR COMPRESSOR | Crank Bolt | TANABE PNEUMATIC MACHINERY CO.,LTD. | H-series | 1 |  | Material: Cr-Uo STEEL SCM435; Quantities for H-73, H-273, H-373 are 1, 1, 1 respectively. | Crank shaft | Secures components to the crankshaft | FASTENER
F-02E_INSTRUCTION_MANUAL_FOR_TANABE_AIR_COMPRESSOR_1.PDF | 51 | AIR COMPRESSOR | Main Bearing | TANABE PNEUMATIC MACHINERY CO.,LTD. | H163-1112A | 2 |  | Material: ALUMINIUM ALLOY, CARBON STEEL SPCE,(A175l |  |  | BEARING
F-02E_INSTRUCTION_MANUAL_FOR_TANABE_AIR_COMPRESSOR_1.PDF | 51 | AIR COMPRESSOR | Lubricator Assy. | TANABE PNEUMATIC MACHINERY CO.,LTD. | LM-2210.2300 | 1 SET |  |  |  |  | LUBRICATOR |  | Lubricating system
F-02E_INSTRUCTION_MANUAL_FOR_TANABE_AIR_COMPRESSOR_1.PDF | 51 | AIR COMPRESSOR | Oil Safety Valve Assy. | TANABE PNEUMATIC MACHINERY CO.,LTD. | V50-400 | 1 SET |  |  |  |  | VALVE |  | Lubricating system
F-02E_INSTRUCTION_MANUAL_FOR_TANABE_AIR_COMPRESSOR_1.PDF | 51 | AIR COMPRESSOR | Oil Release Valve Assy. | TANABE PNEUMATIC MACHINERY CO.,LTD. | V0-520 | 1 SET |  |  |  |  | VALVE |  | Lubricating system
F-02E_INSTRUCTION_MANUAL_FOR_TANABE_AIR_COMPRESSOR_1.PDF | 51 | AIR COMPRESSOR | Oil Pump Coupling | TANABE PNEUMATIC MACHINERY CO.,LTD. | H-series | 1 |  | Material: CARBON STEEL S45C; Quantities for H-73, H-273, H-373 are 1, 1, 1 respectively. | Oil pump | Connects the oil pump to its drive | COUPLING |  | Lubricating system
F-02E_INSTRUCTION_MANUAL_FOR_TANABE_AIR_COMPRESSOR_1.PDF | 51 | AIR COMPRESSOR | Oil Pump Case | TANABE PNEUMATIC MACHINERY CO.,LTD. | H-series | 1 |  | Material: CAST IRON FC250; Quantities for H-73, H-273, H-373 are 1, 1, 1 respectively. | Oil pump | Houses the oil pump components | CASING |  | Lubricating system
F-02E_INSTRUCTION_MANUAL_FOR_TANABE_AIR_COMPRESSOR_1.PDF | 51 | AIR COMPRESSOR | Idle Gear | TANABE PNEUMATIC MACHINERY CO.,LTD. | H-series | 1 |  | Material: Cr-Uo STEEL SCM435; Quantities for H-73, H-273, H-373 are 1, 1, 1 respectively. | GEAR CASE | Transfers motion between other gears without changing the drive ratio | GEAR
F-02E_INSTRUCTION_MANUAL_FOR_TANABE_AIR_COMPRESSOR_1.PDF | 51 | AIR COMPRESSOR | Guide Ring | TANABE PNEUMATIC MACHINERY CO.,LTD. | H-series | 1 |  | vertical water-cooled 2-stage compressor, used to start marine and land diesel engines, used for general purpose such as pressure test | 2nd. STAGE DELIVERY VALVE | Guides the movement of the valve plate or other valve components. | VALVE PART | GU IDE RING <DEL.> | Air Valve System (1st Stage)
F-02E_INSTRUCTION_MANUAL_FOR_TANABE_AIR_COMPRESSOR_1.PDF | 51 | AIR COMPRESSOR | Gear Case | TANABE PNEUMATIC MACHINERY CO.,LTD. | H-series | 1 |  | Material: CAST IRON FC250; Quantities for H-73, H-273, H-373 are 1, 1, 1 respectively. |  | Houses and protects the gears | CASING
F-02E_INSTRUCTION_MANUAL_FOR_TANABE_AIR_COMPRESSOR_1.PDF | 51 | AIR COMPRESSOR | Oil Filter Element Assy. | TANABE PNEUMATIC MACHINERY CO.,LTD. | F0-600 | 1 SET |  | Quantities for H-73, H-273, H-373 are 1 SET, 1 SET, 1 SET respectively. |  | Filters oil to remove contaminants | FILTER |  | Lubricating system
F-02E_INSTRUCTION_MANUAL_FOR_TANABE_AIR_COMPRESSOR_1.PDF | 51 | AIR COMPRESSOR | Oil Screen Assy. | TANABE PNEUMATIC MACHINERY CO.,LTD. | S0-530 | 1 SET |  |  |  |  | SCREEN |  | Lubricating system
F-02E_INSTRUCTION_MANUAL_FOR_TANABE_AIR_COMPRESSOR_1.PDF | 51 | AIR COMPRESSOR | Oil Level Gauge | TANABE PNEUMATIC MACHINERY CO.,LTD. | KL-70 | 1 |  | Material: PLASTIC; Quantities for H-73, H-273, H-373 are 1, 1, 1 respectively. |  | Indicates the oil level | GAUGE |  | Lubricating system
F-02E_INSTRUCTION_MANUAL_FOR_TANABE_AIR_COMPRESSOR_1.PDF | 51 | AIR COMPRESSOR | Side Cover (B) | TANABE PNEUMATIC MACHINERY CO.,LTD. | H-series | 2 |  | Material: STEEL SS400; Quantities for H-273, H-373 are 2, 2 respectively. | CRANKCASE | Covers the side of the crankcase | COVER
F-02E_INSTRUCTION_MANUAL_FOR_TANABE_AIR_COMPRESSOR_1.PDF | 51 | AIR COMPRESSOR | Slip Ring | TANABE PNEUMATIC MACHINERY CO.,LTD. | H-series | 2 |  | Material: BRONZE CAC403; Quantities for H-73, H-273, H-373 are 2, 2, 2 respectively. |  |  | RING
F-02E_INSTRUCTION_MANUAL_FOR_TANABE_AIR_COMPRESSOR_1.PDF | 51 | AIR COMPRESSOR | Oil Seal | TANABE PNEUMATIC MACHINERY CO.,LTD. | 58-8010513 | 1 |  | Material: VllON & STEEL |  |  | SEAL |  | Lubricating system
F-02E_INSTRUCTION_MANUAL_FOR_TANABE_AIR_COMPRESSOR_1.PDF | 51 | AIR COMPRESSOR | Bearing Cover (R) | TANABE PNEUMATIC MACHINERY CO.,LTD. | H-series | 1 |  | Material: CAST IRON FC250; Quantities for H-73, H-273, H-373 are 1, 1, 1 respectively. | Main Bearing | Covers and protects bearings | COVER
F-02E_INSTRUCTION_MANUAL_FOR_TANABE_AIR_COMPRESSOR_1.PDF | 51 | AIR COMPRESSOR | Bearing Cover (F) | TANABE PNEUMATIC MACHINERY CO.,LTD. | H-series | 1 |  | Material: CAST IRON FC250; Quantities for H-73, H-273, H-373 are 1, 1, 1 respectively. | Main Bearing | Covers and protects bearings | COVER
F-02E_INSTRUCTION_MANUAL_FOR_TANABE_AIR_COMPRESSOR_1.PDF | 60 | AIR COMPRESSOR | COIL SPRING | TANABE PNEUMATIC MACHINERY CO.,LTD. | RGX-S-3/4B | 1 |  | 2nd.STAGE SAFETY VALVE; Material: STAINLESS STEEL; Quantities for H-74/H-73, H-274/H-273, H-374/H-373 are 1, 1, 1 respectively. Part numbers: RGX-S-3/4B, -3/4B, -1B | SAFETY VALVE | Provides spring force for the 2nd stage safety valve | SPRING
F-02E_INSTRUCTION_MANUAL_FOR_TANABE_AIR_COMPRESSOR_1.PDF | 60 | AIR COMPRESSOR | COIL SPRING | TANABE PNEUMATIC MACHINERY CO.,LTD. | VS•11003 | 1 |  | Ist.STAGE SAFETY VALVE; Material: PIANO WIRE; Quantities for H-74/H-73, H-274/H-273, H-374/H-373 are 1, 2, 3 respectively. | SAFETY VALVE | Provides spring force for the 1st stage safety valve | SPRING
F-02E_INSTRUCTION_MANUAL_FOR_TANABE_AIR_COMPRESSOR_1.PDF | 60 | AIR COMPRESSOR | COIL SPRING | TANABE PNEUMATIC MACHINERY CO.,LTD. | V0·502A | 1 |  | OIL RELEASE VALVE; Material: PIANO WIRE; Quantities for H-74/H-73, H-274/H-273, H-374/H-373 are 1, 1, 1 respectively. | OIL RELEASE VALVE Assy. | Provides spring force for the oil release valve | SPRING
F-02E_INSTRUCTION_MANUAL_FOR_TANABE_AIR_COMPRESSOR_1.PDF | 60 | AIR COMPRESSOR | COIL SPRING | TANABE PNEUMATIC MACHINERY CO.,LTD. | VS0·402 | 1 |  | OIL SAFETY VALVE; Material: PIANO WIRE; Quantities for H-74/H-73, H-274/H-273, H-374/H-373 are 1, 1, 1 respectively. | OIL SAFETY VALVE Assy. | Provides spring force for the oil safety valve | SPRING
F-02E_INSTRUCTION_MANUAL_FOR_TANABE_AIR_COMPRESSOR_1.PDF | 60 | AIR COMPRESSOR | O-RING | TANABE PNEUMATIC MACHINERY CO.,LTD. | OR-2G115 | 1 |  | DRAIN SEPARATOR; Material: VITON; Quantities for H-74/H-73, H-274/H-273, H-374/H-373 are 1, 2, 3 respectively. | DRAIN SEPARATOR Assy. | Sealing for drain separator | SEAL
F-02E_INSTRUCTION_MANUAL_FOR_TANABE_AIR_COMPRESSOR_1.PDF | 60 | AIR COMPRESSOR | O-RING | TANABE PNEUMATIC MACHINERY CO.,LTD. | OR-2G45 | 2 |  | DRAIN SEPARATOR; Material: VITON; Quantities for H-74/H-73, H-274/H-273, H-374/H-373 are 2, 4, 6 respectively. | DRAIN SEPARATOR Assy. | Sealing for drain separator | SEAL
F-02E_INSTRUCTION_MANUAL_FOR_TANABE_AIR_COMPRESSOR_1.PDF | 60 | AIR COMPRESSOR | O-RING | TANABE PNEUMATIC MACHINERY CO.,LTD. | OR-2V120 | 1 |  | Ist.STAGE VALVE; Material: VITON; Quantities for H-74/H-73, H-274/H-273, H-374/H-373 are 1, 2, 3 respectively. | VALVE Assy. (1st. STAGE) | Sealing for 1st stage valve | SEAL
F-02E_INSTRUCTION_MANUAL_FOR_TANABE_AIR_COMPRESSOR_1.PDF | 60 | AIR COMPRESSOR | O-RING | TANABE PNEUMATIC MACHINERY CO.,LTD. | OR-2G90 | 2 |  | 2nd.STAGE VALVE FLANGE; Material: VITON; Quantities for H-74/H-73, H-274/H-273, H-374/H-373 are 2, 4, 6 respectively. | VALVE FLANGE (2nd. STAGE) | Sealing for 2nd stage valve flange | SEAL
F-02E_INSTRUCTION_MANUAL_FOR_TANABE_AIR_COMPRESSOR_1.PDF | 60 | AIR COMPRESSOR | O-RING | TANABE PNEUMATIC MACHINERY CO.,LTD. | OR-2P28 | 2 |  | PISTON PIN; Material: VITON; Quantities for H-74/H-73, H-274/H-273, H-374/H-373 are 2, 4, 6 respectively. | PISTON PIN | Sealing for piston pin | SEAL
F-02E_INSTRUCTION_MANUAL_FOR_TANABE_AIR_COMPRESSOR_1.PDF | 60 | AIR COMPRESSOR | O-RING | TANABE PNEUMATIC MACHINERY CO.,LTD. | OR-1G160 | 1 |  | CRANK CASE; Material: NBR; Quantities for H-74/H-73, H-274/H-273, H-374/H-373 are 1, 2, 3 respectively. | CRANK CASE | Sealing for crankcase | SEAL | D-RING (CRANK CASE)
F-02E_INSTRUCTION_MANUAL_FOR_TANABE_AIR_COMPRESSOR_1.PDF | 60 | AIR COMPRESSOR | O-RING | TANABE PNEUMATIC MACHINERY CO.,LTD. | OR-1P34 | 2 |  | CRANK CASE; Material: NBR; Quantities for H-74/H-73, H-274/H-273, H-374/H-373 are 2, 4, 6 respectively. | CRANK CASE | Sealing for crankcase | SEAL
F-02E_INSTRUCTION_MANUAL_FOR_TANABE_AIR_COMPRESSOR_1.PDF | 60 | AIR COMPRESSOR | GASKET | TANABE PNEUMATIC MACHINERY CO.,LTD. | 50·549 |  |  | OIL SCREEN OUTLET PIPE; Material: NON ASBESTOS; Quantity for H-374/H-373 is 1. | OIL SCREEN | Sealing for oil screen outlet pipe | SEAL
F-02E_INSTRUCTION_MANUAL_FOR_TANABE_AIR_COMPRESSOR_1.PDF | 60 | AIR COMPRESSOR | GASKET | TANABE PNEUMATIC MACHINERY CO.,LTD. | H163•1207 | 1 |  | GEAR CASE; Material: NON ASBESTOS; Quantities for H-74/H-73, H-274/H-273, H-374/H-373 are 1, 1, 1 respectively. | GEAR CASE | Sealing for gear case | SEAL
F-02E_INSTRUCTION_MANUAL_FOR_TANABE_AIR_COMPRESSOR_1.PDF | 60 | AIR COMPRESSOR | GASKET | TANABE PNEUMATIC MACHINERY CO.,LTD. | H163•1118 | 1 |  | BEARING COVER F; Material: NON ASBESTOS; Quantities for H-74/H-73, H-274/H-273, H-374/H-373 are 1, 1, 1 respectively. | BEARING COVER (F) | Sealing for bearing cover | SEAL
F-02E_INSTRUCTION_MANUAL_FOR_TANABE_AIR_COMPRESSOR_1.PDF | 60 | AIR COMPRESSOR | GASKET | TANABE PNEUMATIC MACHINERY CO.,LTD. | LG•N0201 | 3 |  | OIL SCREEN OUTLET PIPE & OIL PRESS. OUTLET FLANGE; Material: NON ASBESTOS; Quantities for H-74/H-73, H-274/H-273, H-374/H-373 are 3, 3, 2 respectively. |  | Sealing for oil screen outlet pipe and oil pressure outlet flange | SEAL
F-02E_INSTRUCTION_MANUAL_FOR_TANABE_AIR_COMPRESSOR_1.PDF | 60 | AIR COMPRESSOR | GASKET | TANABE PNEUMATIC MACHINERY CO.,LTD. | PG·9510 | 1 |  | OIL PUMP COVER; Material: NON ASBESTOS; Quantities for H-74/H-73, H-274/H-273, H-374/H-373 are 1, 1, 1 respectively. | OIL PUMP | Sealing for oil pump cover | SEAL
F-02E_INSTRUCTION_MANUAL_FOR_TANABE_AIR_COMPRESSOR_1.PDF | 60 | AIR COMPRESSOR | GASKET | TANABE PNEUMATIC MACHINERY CO.,LTD. | PG·9511 | 1 |  | OIL PUMP CASE; Material: NON ASBESTOS; Quantities for H-74/H-73, H-274/H-273, H-374/H-373 are 1, 1, 1 respectively. | OIL PUMP CASE | Sealing for oil pump case | SEAL
F-02E_INSTRUCTION_MANUAL_FOR_TANABE_AIR_COMPRESSOR_1.PDF | 60 | AIR COMPRESSOR | GASKET | TANABE PNEUMATIC MACHINERY CO.,LTD. | V0•522 | 1 |  | OIL RELEASE BODY; Material: NON ASBESTOS; Quantities for H-74/H-73, H-274/H-273, H-374/H-373 are 1, 1, 1 respectively. | OIL RELEASE VALVE BODY | Sealing for oil release body | SEAL
F-02E_INSTRUCTION_MANUAL_FOR_TANABE_AIR_COMPRESSOR_1.PDF | 60 | AIR COMPRESSOR | GASKET | TANABE PNEUMATIC MACHINERY CO.,LTD. | LM•2202 | 1 |  | LUBRICATOR; Material: NON ASBESTOS; Quantities for H-74/H-73, H-274/H-273, H-374/H-373 are 1, 1, 1 respectively. | LUBRICATOR Assy. | Sealing for lubricator | SEAL
F-02E_INSTRUCTION_MANUAL_FOR_TANABE_AIR_COMPRESSOR_1.PDF | 60 | AIR COMPRESSOR | GASKET | TANABE PNEUMATIC MACHINERY CO.,LTD. | LG-N0281 | 2 |  | OIL INLET PIPE & OIL SCREEN HOUSING; Material: NON ASBESTOS; Quantities for H-74/H-73, H-274/H-273, H-374/H-373 are 2, 2, 2 respectively. |  | Sealing for oil inlet pipe and oil screen housing | SEAL
F-02E_INSTRUCTION_MANUAL_FOR_TANABE_AIR_COMPRESSOR_1.PDF | 60 | AIR COMPRESSOR | GASKET | TANABE PNEUMATIC MACHINERY CO.,LTD. | LG-N0351 | 1 |  | WATER OUTLET PIPE; Material: NON ASBESTOS; Quantities for H-74/H-73, H-274/H-273, H-374/H-373 are 1, 2, 3 respectively. |  | Sealing for water outlet pipe | SEAL
F-02E_INSTRUCTION_MANUAL_FOR_TANABE_AIR_COMPRESSOR_1.PDF | 60 | AIR COMPRESSOR | GASKET | TANABE PNEUMATIC MACHINERY CO.,LTD. | H163•1209 | 1 |  | COOLING WATER PUMP; Material: NON ASBESTOS; Quantities for H-74/H-73, H-274/H-273, H-374/H-373 are 1, 1, 1 respectively. | COOLING WATER PUMP Assy. | Sealing for cooling water pump | SEAL
F-02E_INSTRUCTION_MANUAL_FOR_TANABE_AIR_COMPRESSOR_1.PDF | 60 | AIR COMPRESSOR | GASKET | TANABE PNEUMATIC MACHINERY CO.,LTD. | LG-N0440 | 4 |  | WATER INLET PIPE & BREATHER FOOT; Material: NON ASBESTOS; Quantities for H-74/H-73, H-274/H-273, H-374/H-373 are 4, 4, 4 respectively. |  | Sealing for water inlet pipe and breather foot | SEAL
F-02E_INSTRUCTION_MANUAL_FOR_TANABE_AIR_COMPRESSOR_1.PDF | 60 | AIR COMPRESSOR | GASKET | TANABE PNEUMATIC MACHINERY CO.,LTD. | SG-J0702 | 1 |  | AIR INLET PIPE; Material: NON ASBESTOS; Quantities for H-74/H-73, H-274/H-273, H-374/H-373 are 1, 2, 3 respectively. |  | Sealing for air inlet pipe | SEAL
F-02E_INSTRUCTION_MANUAL_FOR_TANABE_AIR_COMPRESSOR_1.PDF | 60 | AIR COMPRESSOR | GASKET | TANABE PNEUMATIC MACHINERY CO.,LTD. | H163•0208 | 1 |  | AIR OUTLET PIPE; Material: NON ASBESTOS; Quantities for H-74/H-73, H-274/H-273, H-374/H-373 are 1, 1, 1 respectively. |  | Sealing for air outlet pipe | SEAL
F-02E_INSTRUCTION_MANUAL_FOR_TANABE_AIR_COMPRESSOR_1.PDF | 60 | AIR COMPRESSOR | GASKET | TANABE PNEUMATIC MACHINERY CO.,LTD. | QG-N0400 | 1 |  | AIR OUTLET PIPE; Material: NON ASBESTOS; Quantities for H-74/H-73, H-274/H-273, H-374/H-373 are 1, 2, 3 respectively. |  | Sealing for air outlet pipe | SEAL
F-02E_INSTRUCTION_MANUAL_FOR_TANABE_AIR_COMPRESSOR_1.PDF | 60 | AIR COMPRESSOR | GASKET | TANABE PNEUMATIC MACHINERY CO.,LTD. | H173·8107 | 2 |  | COOLER PLATE; Material: NON ASBESTOS; Quantities for H-74/H-73, H-274/H-273, H-374/H-373 are 2, 4, 6 respectively. | COOLER PLATE | Sealing for cooler plate | SEAL
F-02E_INSTRUCTION_MANUAL_FOR_TANABE_AIR_COMPRESSOR_1.PDF | 60 | AIR COMPRESSOR | GASKET | TANABE PNEUMATIC MACHINERY CO.,LTD. | H173•8209 | 1 |  | 2nd.STAGE COOLER COVER; Material: NON ASBESTOS; Quantities for H-74/H-73, H-274/H-273, H-374/H-373 are 1, 2, 3 respectively. | COOLER COVER (2nd. STAGE) | Sealing for 2nd stage cooler cover | SEAL
F-02E_INSTRUCTION_MANUAL_FOR_TANABE_AIR_COMPRESSOR_1.PDF | 60 | AIR COMPRESSOR | GASKET | TANABE PNEUMATIC MACHINERY CO.,LTD. | H173·8109 | 1 |  | 1st.STAGE COOLER COVER; Material: NON ASBESTOS; Quantities for H-74/H-73, H-274/H-273, H-374/H-373 are 1, 2, 3 respectively. | COOLER COVER (1st. STAGE) | Sealing for 1st stage cooler cover | SEAL
F-02E_INSTRUCTION_MANUAL_FOR_TANABE_AIR_COMPRESSOR_1.PDF | 60 | AIR COMPRESSOR | GASKET | TANABE PNEUMATIC MACHINERY CO.,LTD. | H264•1137 |  |  | SIDE COVER; Material: NON ASBESTOS; Quantities for H-274/H-273, H-374/H-373 are 2, 2 respectively. | SIDE COVER (B) | Sealing for side cover | SEAL
F-02E_INSTRUCTION_MANUAL_FOR_TANABE_AIR_COMPRESSOR_1.PDF | 60 | AIR COMPRESSOR | GASKET | TANABE PNEUMATIC MACHINERY CO.,LTD. | H163•1137 | 2 |  | SIDE COVER; Material: NON ASBESTOS; Quantities for H-74/H-73, H-274/H-273, H-374/H-373 are 2, N/A, 2 respectively. | SIDE COVER (A) | Sealing for side cover | SEAL
F-02E_INSTRUCTION_MANUAL_FOR_TANABE_AIR_COMPRESSOR_1.PDF | 60 | AIR COMPRESSOR | CYLINDER HEAD GASKET | TANABE PNEUMATIC MACHINERY CO.,LTD. | H173•6107 | 1 |  | Material: NON ASBESTOS; Quantities for H-74/H-73, H-274/H-273, H-374/H-373 are 1, 2, 3 respectively. | CYLINDER HEAD | Sealing for cylinder head | SEAL
F-02E_INSTRUCTION_MANUAL_FOR_TANABE_AIR_COMPRESSOR_1.PDF | 60 | AIR COMPRESSOR | DELIVERY PIPE | TANABE PNEUMATIC MACHINERY CO.,LTD. | H-series | 1 |  | Material: CAST STEEL SC450; Quantities for H-74/H-73, H-274/H-273, H-374/H-373 are 1, 1, 1 respectively. |  | Transports compressed air from the compressor | PIPE
F-02E_INSTRUCTION_MANUAL_FOR_TANABE_AIR_COMPRESSOR_1.PDF | 60 | AIR COMPRESSOR | COOLING WATER PUMP Assy. | TANABE PNEUMATIC MACHINERY CO.,LTD. | PWC-25A.32A.40A | 1 SET |  | Quantities for H-74/H-73, H-274/H-273, H-374/H-373 are 1 SET, 1 SET, 1 SET respectively. |  | Circulates cooling water for the compressor | PUMP |  | cooling system
F-02E_INSTRUCTION_MANUAL_FOR_TANABE_AIR_COMPRESSOR_1.PDF | 60 | AIR COMPRESSOR | FLY WHEEL | TANABE PNEUMATIC MACHINERY CO.,LTD. | H-series | 1 |  | Material: CAST IRON FC300; Quantities for H-74/H-73, H-274/H-273, H-374/H-373 are 1, 1, 1 respectively. |  | Stores rotational energy to smooth power delivery | FLYWHEEL
F-02E_INSTRUCTION_MANUAL_FOR_TANABE_AIR_COMPRESSOR_1.PDF | 60 | AIR COMPRESSOR | SAFETY VALVE | TANABE PNEUMATIC MACHINERY CO.,LTD. | RGX-S-3/4 8.-3/48.-18 | 1 SET |  | 2nd. STAGE; Quantities for H-74/H-73, H-274/H-273, H-374/H-373 are 1 SET, 1 SET, 1 SET respectively. |  | Relieves excess pressure in the 2nd stage | VALVE
F-02E_INSTRUCTION_MANUAL_FOR_TANABE_AIR_COMPRESSOR_1.PDF | 60 | AIR COMPRESSOR | SAFETY VALVE | TANABE PNEUMATIC MACHINERY CO.,LTD. | VS-11000A | 1 SET |  | 1st. STAGE; Quantities for H-74/H-73, H-274/H-273, H-374/H-373 are 1 SET, 2 SET, 3 SET respectively. |  | Relieves excess pressure in the 1st stage | VALVE
F-02E_INSTRUCTION_MANUAL_FOR_TANABE_AIR_COMPRESSOR_1.PDF | 60 | AIR COMPRESSOR | SUCTION FILTER Assy. | TANABE PNEUMATIC MACHINERY CO.,LTD. | F-4150 | 1 SET |  | Quantities for H-74/H-73, H-274/H-273, H-374/H-373 are 1 SET, 2 SET, 3 SET respectively. |  | Filters incoming air before compression | FILTER
F-02E_INSTRUCTION_MANUAL_FOR_TANABE_AIR_COMPRESSOR_1.PDF | 60 | AIR COMPRESSOR | DRAIN SEPARATOR Assy. | TANABE PNEUMATIC MACHINERY CO.,LTD. | H-series | 1 SET |  | Quantities for H-74/H-73, H-274/H-273, H-374/H-373 are 1 SET, 2 SET, 3 SET respectively. |  | Separates moisture from compressed air | SEPARATOR
F-02E_INSTRUCTION_MANUAL_FOR_TANABE_AIR_COMPRESSOR_1.PDF | 60 | AIR COMPRESSOR | RETAINING RING-C TYPE | TANABE PNEUMATIC MACHINERY CO.,LTD. | RS-14 5 | 2 |  | Material: CARBON TOOL STEEL SK5M; Quantities for H-74/H-73, H-274/H-273, H-374/H-373 are 2, 4, 6 respectively. |  | Secures components in place | FASTENER
F-02E_INSTRUCTION_MANUAL_FOR_TANABE_AIR_COMPRESSOR_1.PDF | 60 | AIR COMPRESSOR | VALVE SET SPRING RETAINER | TANABE PNEUMATIC MACHINERY CO.,LTD. | H-series | 1 |  | 2nd. STAGE; Material: CAST IRON FC250; Quantities for H-74/H-73, H-274/H-273, H-374/H-373 are 1, 2, 3 respectively. | VALVE SET SPRING (2nd. STAGE) | Retains the valve SET spring in the 2nd stage | RETAINER | VALVE SET SPRING RETAINERCD) | Air Valve System (2nd Stage)
F-02E_INSTRUCTION_MANUAL_FOR_TANABE_AIR_COMPRESSOR_1.PDF | 60 | AIR COMPRESSOR | VALVE SET SPRING | TANABE PNEUMATIC MACHINERY CO.,LTD. | H-series | 8 |  | 2nd. STAGE; Material: SPRING STEEL SUP9; Quantities for H-74/H-73, H-274/H-273, H-374/H-373 are 8, 16, 24 respectively. | 2nd.STAGE DELIVERY VALVE | Provides spring force for the 2nd stage valve SET | SPRING |  | Air Valve System (2nd Stage)
F-02E_INSTRUCTION_MANUAL_FOR_TANABE_AIR_COMPRESSOR_1.PDF | 60 | AIR COMPRESSOR | VALVE SET BOLT & NUT | TANABE PNEUMATIC MACHINERY CO.,LTD. | H-series | 2 |  | 2nd. STAGE; Material: CARBON STEEL S15C; Quantities for H-74/H-73, H-274/H-273, H-374/H-373 are 2, 4, 6 respectively. |  | Secures the valve SET in the 2nd stage | FASTENER
F-02E_INSTRUCTION_MANUAL_FOR_TANABE_AIR_COMPRESSOR_1.PDF | 60 | AIR COMPRESSOR | VALVE RETAINER | TANABE PNEUMATIC MACHINERY CO.,LTD. | H-series | 2 |  | 2nd.STAGE; Material: CAST IRON FC250; Quantities for H-73, H-273, H-373 are 2, 4, 6 respectively. | 2nd.STAGE DELIVERY VALVE | Retains the 2nd stage valve components | RETAINER |  | Air Valve System (2nd Stage)
F-02E_INSTRUCTION_MANUAL_FOR_TANABE_AIR_COMPRESSOR_1.PDF | 60 | AIR COMPRESSOR | DELIVERY VALVE Assy. | TANABE PNEUMATIC MACHINERY CO.,LTD. | VP-3100-D | 1 SET |  | 2nd.STAGE; Quantities for H-73, H-273, H-373 are 1 SET, 2 SET, 3 SET respectively. |  | Controls the discharge of compressed air from the 2nd stage | VALVE
F-02E_INSTRUCTION_MANUAL_FOR_TANABE_AIR_COMPRESSOR_1.PDF | 60 | AIR COMPRESSOR | SUCTION VALVE Assy. | TANABE PNEUMATIC MACHINERY CO.,LTD. | VP-3100-S | 1 SET |  | 2nd.STAGE; Quantities for H-73, H-273, H-373 are 1 SET, 2 SET, 3 SET respectively. |  | Controls the intake of air into the 2nd stage | VALVE
F-02E_INSTRUCTION_MANUAL_FOR_TANABE_AIR_COMPRESSOR_1.PDF | 60 | AIR COMPRESSOR | OUTER RING | TANABE PNEUMATIC MACHINERY CO.,LTD. | H-series | 1 |  | Material: CAST IRON FC250; Quantities for H-73, H-273, H-373 are 1, 2, 3 respectively. |  |  | RING
F-02E_INSTRUCTION_MANUAL_FOR_TANABE_AIR_COMPRESSOR_1.PDF | 60 | AIR COMPRESSOR | VALVE Assy. | TANABE PNEUMATIC MACHINERY CO.,LTD. | VH-7100 | 1 SET |  | 1st.STAGE; Quantities for H-73, H-273, H-373 are 1 SET, 2 SET, 3 SET respectively. |  | Controls air flow in the 1st stage | VALVE
F-02E_INSTRUCTION_MANUAL_FOR_TANABE_AIR_COMPRESSOR_1.PDF | 60 | AIR COMPRESSOR | OIL CHECK Assy. | TANABE PNEUMATIC MACHINERY CO.,LTD. | YC0-120 | 2 SET |  | Quantities for H-73, H-273, H-373 are 2 SET, 4 SET, 6 SET respectively. |  | Checks oil flow direction | VALVE |  | lubrication system
F-02E_INSTRUCTION_MANUAL_FOR_TANABE_AIR_COMPRESSOR_1.PDF | 60 | AIR COMPRESSOR | OIL SCRAPER RING | TANABE PNEUMATIC MACHINERY CO.,LTD. | R0-14045 | 2 |  | 2nd.STAGE; Material: SPECIAL CAST IRON; Quantities for H-73, H-273, H-373 are 2, 4, 6 respectively. | PISTON | Scrapes excess oil from cylinder walls | RING |  | lubrication system
F-02E_INSTRUCTION_MANUAL_FOR_TANABE_AIR_COMPRESSOR_1.PDF | 60 | AIR COMPRESSOR | PISTON RING | TANABE PNEUMATIC MACHINERY CO.,LTD. | RP-18040 | 3 |  | 1st.STAGE; Material: SPECIAL CAST IRON; Quantities for H-73, H-273, H-373 are 3, 6, 9 respectively. | PISTON | Seals the combustion chamber and transfers heat to cylinder walls | RING
F-02E_INSTRUCTION_MANUAL_FOR_TANABE_AIR_COMPRESSOR_1.PDF | 60 | AIR COMPRESSOR | RETAINING RING-C TYPE | TANABE PNEUMATIC MACHINERY CO.,LTD. | RS-236 | 2 |  | Material: CARBON TOOL STEEL SK5M; Quantities for H-73, H-273, H-373 are 2, 4, 6 respectively. |  | Secures components in place | FASTENER
F-02E_INSTRUCTION_MANUAL_FOR_TANABE_AIR_COMPRESSOR_1.PDF | 60 | AIR COMPRESSOR | PISTON PIN BUSHING | TANABE PNEUMATIC MACHINERY CO.,LTD. | H173·3I03 | 1 |  | Material: LEAD BRONZE, CARBON STEEL SPCE.CAC603; Quantities for H-73, H-273, H-373 are 1, 2, 3 respectively. | PISTON PIN | Provides a bearing surface for the piston pin | BUSHING
F-02E_INSTRUCTION_MANUAL_FOR_TANABE_AIR_COMPRESSOR_1.PDF | 60 | AIR COMPRESSOR | CONN. ROD BEARING (B) | TANABE PNEUMATIC MACHINERY CO.,LTD. | HI63·3II4A | 1 |  | Material: ALUMINIUM ALLOY, CARBON STEEL SPCE.<AI7Sl; Quantities for H-73, H-273, H-373 are 1, 2, 3 respectively. | CONNECTING ROD | Provides a bearing surface for the connecting rod | BEARING
F-02E_INSTRUCTION_MANUAL_FOR_TANABE_AIR_COMPRESSOR_1.PDF | 60 | AIR COMPRESSOR | CONN. ROD BEARING (A) | TANABE PNEUMATIC MACHINERY CO.,LTD. | H163·3104A | 1 |  | Material: ALUMINIUM ALLOY, CARBON STEEL SPCE.fAI7Sl; Quantities for H-73, H-273, H-373 are 1, 2, 3 respectively. | CONNECTING ROD | Provides a bearing surface for the connecting rod | BEARING
F-02E_INSTRUCTION_MANUAL_FOR_TANABE_AIR_COMPRESSOR_1.PDF | 60 | AIR COMPRESSOR | MIDDLE MAIN BEARING | TANABE PNEUMATIC MACHINERY CO.,LTD. | H373·1153A |  |  | Material: ALUMINIUM ALLOY, CARBON STEEL SPCE.CA17Sl; Quantity for H-373 is 1 SET. | CRANKSHAFT | Supports the crankshaft in the middle | BEARING
F-02E_INSTRUCTION_MANUAL_FOR_TANABE_AIR_COMPRESSOR_1.PDF | 60 | AIR COMPRESSOR | MAIN BEARING | TANABE PNEUMATIC MACHINERY CO.,LTD. | H163•1112A | 2 |  | Material: ALUMINIUM ALLOY, CARBON STEEL S PC E,(A1 7S); Quantities for H-73, H-273, H-373 are 2, 2, 2 respectively. | CRANKSHAFT | Supports the crankshaft | BEARING
F-02E_INSTRUCTION_MANUAL_FOR_TANABE_AIR_COMPRESSOR_1.PDF | 60 | AIR COMPRESSOR | LUBRICATOR Assy. | TANABE PNEUMATIC MACHINERY CO.,LTD. | LM-221 0.2300.2400 | 1 SET |  | Quantities for H-73, H-273, H-373 are 1 SET, 1 SET, 1 SET respectively. |  | Provides lubrication to moving parts | LUBRICATOR |  | lubrication system
F-02E_INSTRUCTION_MANUAL_FOR_TANABE_AIR_COMPRESSOR_1.PDF | 60 | AIR COMPRESSOR | OIL SAFETY VALVE Assy. | TANABE PNEUMATIC MACHINERY CO.,LTD. | VS0-400 | 1 SET |  | Quantities for H-73, H-273, H-373 are 1 SET, 1 SET, 1 SET respectively. |  | Relieves excess oil pressure | VALVE |  | lubrication system
F-02E_INSTRUCTION_MANUAL_FOR_TANABE_AIR_COMPRESSOR_1.PDF | 60 | AIR COMPRESSOR | OIL RELEASE VALVE Assy. | TANABE PNEUMATIC MACHINERY CO.,LTD. | Y0-520 | 1 SET |  | Quantities for H-73, H-273, H-373 are 1 SET, 1 SET, 1 SET respectively. |  | Releases oil pressure | VALVE |  | lubrication system
F-02E_INSTRUCTION_MANUAL_FOR_TANABE_AIR_COMPRESSOR_1.PDF | 60 | AIR COMPRESSOR | OIL SCREEN Assy. | TANABE PNEUMATIC MACHINERY CO.,LTD. | so-53 o.-53 o.-54 o | 1 SET |  | Quantities for H-73, H-273, H-373 are 1 SET, 1 SET, 1 SET respectively. |  | Screens oil for larger debris | SCREEN |  | lubrication system
F-02E_INSTRUCTION_MANUAL_FOR_TANABE_AIR_COMPRESSOR_1.PDF | 60 | AIR COMPRESSOR | OIL SEAL | TANABE PNEUMATIC MACHINERY CO.,LTD. | SB-8010513 | 1 |  | Material: VITON & STEEL; Quantities for H-73, H-273, H-373 are 1, 1, 1 respectively. |  | Prevents oil leakage | SEAL |  | lubrication system
F-02E_INSTRUCTION_MANUAL_FOR_TANABE_AIR_COMPRESSOR_1.PDF | 60 | AIR COMPRESSOR | BEARING COVER (1.0 | TANABE PNEUMATIC MACHINERY CO.,LTD. | H-series |  |  | Material: CAST IRON FC250; Quantity for H-373 is 1. |  | Covers and protects bearings | COVER
F-02E_INSTRUCTION_MANUAL_FOR_TANABE_AIR_COMPRESSOR_1.PDF | 67 | AIR COMPRESSOR | SCREW | TANABE PNEUMATIC MACHINERY CO.,LTD. | H-series | 4 |  | Cr-llo STEEL | 1st. STAGE AIR VALVE |  | FASTENER |  | Air Valve System (1st Stage)
F-02E_INSTRUCTION_MANUAL_FOR_TANABE_AIR_COMPRESSOR_1.PDF | 67 | AIR COMPRESSOR | PARALLEL PIN | TANABE PNEUMATIC MACHINERY CO.,LTD. | H-series | 1 |  | STAINLESS STEEL, SUS420J1 | 1st. STAGE AIR VALVE |  | PIN |  | Air Valve System (1st Stage)
F-02E_INSTRUCTION_MANUAL_FOR_TANABE_AIR_COMPRESSOR_1.PDF | 67 | AIR COMPRESSOR | NUT | TANABE PNEUMATIC MACHINERY CO.,LTD. | H-series | 1 |  | TIGHTENING TORQUE 230kgf·cm | 1st. STAGE AIR VALVE |  | FASTENER |  | Air Valve System (1st Stage)
F-02E_INSTRUCTION_MANUAL_FOR_TANABE_AIR_COMPRESSOR_1.PDF | 67 | AIR COMPRESSOR | BOLT | TANABE PNEUMATIC MACHINERY CO.,LTD. | H-series | 1 |  | Cr-llo STEEL | 1st. STAGE AIR VALVE |  | FASTENER |  | Air Valve System (1st Stage)
F-02E_INSTRUCTION_MANUAL_FOR_TANABE_AIR_COMPRESSOR_1.PDF | 67 | AIR COMPRESSOR | SPRING PIN | TANABE PNEUMATIC MACHINERY CO.,LTD. | H-series | 1 |  | CARBON TOOL STEEL, SK5M, C-502010 | 2nd. STAGE DELIVERY VALVE |  | PIN | SPRINGPIN<DEL.) | Air Valve System (2nd Stage)
F-02E_INSTRUCTION_MANUAL_FOR_TANABE_AIR_COMPRESSOR_1.PDF | 67 | AIR COMPRESSOR | WASHER | TANABE PNEUMATIC MACHINERY CO.,LTD. | H-series | 1 |  | STAINLESS STEEL, SUS304, PWC • 3213 | 2nd. STAGE AIR VALVE |  | WASHER | lASHER | Air Valve System (2nd Stage)
F-02E_INSTRUCTION_MANUAL_FOR_TANABE_AIR_COMPRESSOR_1.PDF | 67 | AIR COMPRESSOR | VALVE CLAMPING BOLT | TANABE PNEUMATIC MACHINERY CO.,LTD. | H-series | 1 |  | vertical water-cooled 2-stage compressor, used to start marine and land diesel engines, used for general purpose such as pressure test | 2nd. STAGE DELIVERY VALVE | Secures the valve assembly in place. | FASTENER | VALVE CLAMPING BOLT<DEL.l | Air Valve System (2nd Stage)
F-02E_INSTRUCTION_MANUAL_FOR_TANABE_AIR_COMPRESSOR_1.PDF | 67 | AIR COMPRESSOR | O-RING | TANABE PNEUMATIC MACHINERY CO.,LTD. | H-series | 1 |  | V!MT, V120 | 1st. STAGE AIR VALVE |  | SEAL |  | Air Valve System (1st Stage)
F-02E_INSTRUCTION_MANUAL_FOR_TANABE_AIR_COMPRESSOR_1.PDF | 67 | AIR COMPRESSOR | HEXAGON NUT | TANABE PNEUMATIC MACHINERY CO.,LTD. | H-series | 12 |  | CARBON STEEL, SI5C, NUH8XPI. 5 | COOLING WATER PUMP |  | FASTENER |  | Cooling Water System
F-02E_INSTRUCTION_MANUAL_FOR_TANABE_AIR_COMPRESSOR_1.PDF | 67 | AIR COMPRESSOR | CLAMP WASHER | TANABE PNEUMATIC MACHINERY CO.,LTD. | H-series | 1 |  | CARBON STEEL, SPCC, PC· 3234 | COOLING WATER PUMP |  | WASHER |  | Cooling Water System
F-02E_INSTRUCTION_MANUAL_FOR_TANABE_AIR_COMPRESSOR_1.PDF | 67 | AIR COMPRESSOR | OIL SEAL | TANABE PNEUMATIC MACHINERY CO.,LTD. | H-series | 1 |  | NBR, SB-284508 | COOLING WATER PUMP |  | SEAL |  | Cooling Water System
F-02E_INSTRUCTION_MANUAL_FOR_TANABE_AIR_COMPRESSOR_1.PDF | 67 | AIR COMPRESSOR | RETAINING RING | TANABE PNEUMATIC MACHINERY CO.,LTD. | H-series | 1 |  | CARBON TOOL STEEL, SK5t.t, RS-262 | COOLING WATER PUMP |  | RING | RETAINING RING (G-TYPE) | Cooling Water System
F-02E_INSTRUCTION_MANUAL_FOR_TANABE_AIR_COMPRESSOR_1.PDF | 67 | AIR COMPRESSOR | BEARING | TANABE PNEUMATIC MACHINERY CO.,LTD. | H-series | 2 |  | BEARING STEEL, SUJ, R-6206 | COOLING WATER PUMP |  | BEARING |  | Cooling Water System
F-02E_INSTRUCTION_MANUAL_FOR_TANABE_AIR_COMPRESSOR_1.PDF | 67 | AIR COMPRESSOR | SEAL HOLDER | TANABE PNEUMATIC MACHINERY CO.,LTD. | H-series | 1 |  | STAINLESS STEEL, SUS304, PC • 3222 | COOLING WATER PUMP |  | HOLDER |  | Cooling Water System
F-02E_INSTRUCTION_MANUAL_FOR_TANABE_AIR_COMPRESSOR_1.PDF | 67 | AIR COMPRESSOR | MECHANICAL SEAL Assy. | TANABE PNEUMATIC MACHINERY CO.,LTD. | H-series | 1 |  | PC· 3221 | COOLING WATER PUMP |  | MECHANICAL SEAL |  | Cooling Water System
F-02E_INSTRUCTION_MANUAL_FOR_TANABE_AIR_COMPRESSOR_1.PDF | 67 | AIR COMPRESSOR | WATER CUTTER | TANABE PNEUMATIC MACHINERY CO.,LTD. | H-series | 1 |  | NBR, PC· 3215A | COOLING WATER PUMP |  | CUTTER |  | Cooling Water System
F-02E_INSTRUCTION_MANUAL_FOR_TANABE_AIR_COMPRESSOR_1.PDF | 67 | AIR COMPRESSOR | LOCK NUT | TANABE PNEUMATIC MACHINERY CO.,LTD. | H-series | 1 |  | STEEL. NYLON, SS400. NYLON, NM-12-N | COOLING WATER PUMP |  | FASTENER |  | Cooling Water System
F-02E_INSTRUCTION_MANUAL_FOR_TANABE_AIR_COMPRESSOR_1.PDF | 67 | AIR COMPRESSOR | KEY | TANABE PNEUMATIC MACHINERY CO.,LTD. | H-series | 2 |  | STAINLESS STEEL, SUS304, PC· 3214 | COOLING WATER PUMP |  | KEY |  | Cooling Water System
F-02E_INSTRUCTION_MANUAL_FOR_TANABE_AIR_COMPRESSOR_1.PDF | 67 | AIR COMPRESSOR | IMPELLER | TANABE PNEUMATIC MACHINERY CO.,LTD. | H-series | 1 |  | CAST !RON, FC200 | COOLING WATER PUMP |  | IMPELLER |  | Cooling Water System
F-02E_INSTRUCTION_MANUAL_FOR_TANABE_AIR_COMPRESSOR_1.PDF | 67 | AIR COMPRESSOR | SHAFT | TANABE PNEUMATIC MACHINERY CO.,LTD. | H-series | 1 |  | STAINLESS STEEL, SUS304, PWC • 3211 | COOLING WATER PUMP |  | SHAFT |  | Cooling Water System
F-02E_INSTRUCTION_MANUAL_FOR_TANABE_AIR_COMPRESSOR_1.PDF | 67 | AIR COMPRESSOR | ADJUST SHIM | TANABE PNEUMATIC MACHINERY CO.,LTD. | H-series | 2 |  | BRASS, C280IP | COOLING WATER PUMP |  | SHIM | ADJUST SHIM (C) | Cooling Water System
F-02E_INSTRUCTION_MANUAL_FOR_TANABE_AIR_COMPRESSOR_1.PDF | 67 | AIR COMPRESSOR | SUCTION COVER | TANABE PNEUMATIC MACHINERY CO.,LTD. | H-series | 1 |  | CAST IRON, FC200 | COOLING WATER PUMP |  | COVER |  | Cooling Water System
F-02E_INSTRUCTION_MANUAL_FOR_TANABE_AIR_COMPRESSOR_1.PDF | 67 | AIR COMPRESSOR | VOLUTE CASING | TANABE PNEUMATIC MACHINERY CO.,LTD. | H-series | 1 |  | CAST IRON, FC200 | COOLING WATER PUMP |  | CASING |  | Cooling Water System
F-02E_INSTRUCTION_MANUAL_FOR_TANABE_AIR_COMPRESSOR_1.PDF | 67 | AIR COMPRESSOR | SPRING WASHER | TANABE PNEUMATIC MACHINERY CO.,LTD. | H-series | 12 |  | CARBON STEEL, SWRH62A, WS-081.! | COOLING WATER PUMP |  | WASHER |  | Cooling Water System
F-02E_INSTRUCTION_MANUAL_FOR_TANABE_AIR_COMPRESSOR_1.PDF | 67 | AIR COMPRESSOR | STUD BOLT | TANABE PNEUMATIC MACHINERY CO.,LTD. | H-series | 12 |  | STAINLESS STEEL, SUS304, BSM-0820-SUS | COOLING WATER PUMP |  | FASTENER |  | Cooling Water System
F-02E_INSTRUCTION_MANUAL_FOR_TANABE_AIR_COMPRESSOR_1.PDF | 67 | AIR COMPRESSOR | BODY | TANABE PNEUMATIC MACHINERY CO.,LTD. | H-series | 1 |  | FORGED STEEL, SF440A | COOLING WATER PUMP |  | CASING |  | Cooling Water System
F-02E_INSTRUCTION_MANUAL_FOR_TANABE_AIR_COMPRESSOR_1.PDF | 67 | AIR COMPRESSOR | NIPPLE | TANABE PNEUMATIC MACHINERY CO.,LTD. | H-series | 1 |  | CARBON STEEL, S25C | CHECK VALVE |  | FITTING |  | Air System
F-02E_INSTRUCTION_MANUAL_FOR_TANABE_AIR_COMPRESSOR_1.PDF | 67 | AIR COMPRESSOR | GASKET | TANABE PNEUMATIC MACHINERY CO.,LTD. | H-series | 1 |  | COPPER, Cl220P-0 | CHECK VALVE |  | GASKET |  | Air System
F-02E_INSTRUCTION_MANUAL_FOR_TANABE_AIR_COMPRESSOR_1.PDF | 67 | AIR COMPRESSOR | SOCKET SCREW | TANABE PNEUMATIC MACHINERY CO.,LTD. | H-series | 2 |  | Cr-Mo STEEL, SCM435, HBM-0615 | CHECK VALVE |  | FASTENER |  | Air System
F-02E_INSTRUCTION_MANUAL_FOR_TANABE_AIR_COMPRESSOR_1.PDF | 67 | AIR COMPRESSOR | U NUT | TANABE PNEUMATIC MACHINERY CO.,LTD. | H-series | 1 |  | STAINLESS STEEL, SUS304, UNM-08-SUS | CHECK VALVE |  | FASTENER |  | Air System
F-02E_INSTRUCTION_MANUAL_FOR_TANABE_AIR_COMPRESSOR_1.PDF | 67 | AIR COMPRESSOR | DISK | TANABE PNEUMATIC MACHINERY CO.,LTD. | H-series | 1 |  | PLASTIC | CHECK VALVE |  | DISK |  | Air System
F-02E_INSTRUCTION_MANUAL_FOR_TANABE_AIR_COMPRESSOR_1.PDF | 67 | AIR COMPRESSOR | GUARD | TANABE PNEUMATIC MACHINERY CO.,LTD. | H-series | 1 |  | STAINLESS STEEL, SUS303 | CHECK VALVE |  | GUARD |  | Air System
F-02E_INSTRUCTION_MANUAL_FOR_TANABE_AIR_COMPRESSOR_1.PDF | 67 | AIR COMPRESSOR | SEAT | TANABE PNEUMATIC MACHINERY CO.,LTD. | H-series | 1 |  | STAINLESS STEEL, SUS303 | CHECK VALVE |  | SEAT |  | Air System
F-02E_INSTRUCTION_MANUAL_FOR_TANABE_AIR_COMPRESSOR_1.PDF | 67 | AIR COMPRESSOR | VALVE SET BOLT | TANABE PNEUMATIC MACHINERY CO.,LTD. | H-series |  |  | TIGHTENING TORQUE 120kgf·cm | 2nd.STAGE SUCTION VALVE |  | FASTENER |  | Air Valve System (2nd Stage)
F-02E_INSTRUCTION_MANUAL_FOR_TANABE_AIR_COMPRESSOR_1.PDF | 67 | AIR COMPRESSOR | VALVE FLANGE SET BOLT | TANABE PNEUMATIC MACHINERY CO.,LTD. | H-series |  |  | TIGHTENING TORQUE 230kgf·cm, TIGHTENING TORQUE 700kgf·cm | 2nd.STAGE SUCTION VALVE |  | FASTENER |  | Air Valve System (2nd Stage)
F-02E_INSTRUCTION_MANUAL_FOR_TANABE_AIR_COMPRESSOR_1.PDF | 67 | AIR COMPRESSOR | RETAINING RING C TYPE | TANABE PNEUMATIC MACHINERY CO.,LTD. | H-series |  |  |  | 2nd.STAGE DELIVERY VALVE |  | RING |  | Air Valve System (2nd Stage)
F-02E_INSTRUCTION_MANUAL_FOR_TANABE_AIR_COMPRESSOR_1.PDF | 67 | AIR COMPRESSOR | TORQUE WRENCH | TANABE PNEUMATIC MACHINERY CO.,LTD. | H-series |  |  | Adjusted to 120 Kgf-cm | VALVE | Tool for valve assembly | TOOL |  | Maintenance Tools
F-02E_INSTRUCTION_MANUAL_FOR_TANABE_AIR_COMPRESSOR_1.PDF | 67 | AIR COMPRESSOR | SOCKET WRENCH | TANABE PNEUMATIC MACHINERY CO.,LTD. | H-series |  |  | Nominal size 13 mm | VALVE | Tool for valve assembly | TOOL |  | Maintenance Tools
F-02E_INSTRUCTION_MANUAL_FOR_TANABE_AIR_COMPRESSOR_1.PDF | 67 | AIR COMPRESSOR | HEXAGON SOCKET | TANABE PNEUMATIC MACHINERY CO.,LTD. | H-series |  |  | Nominal size 4 mm | VALVE | Tool for valve assembly | TOOL |  | Maintenance Tools
F-02E_INSTRUCTION_MANUAL_FOR_TANABE_AIR_COMPRESSOR_1.PDF | 67 | AIR COMPRESSOR | SCREW DRIVER | TANABE PNEUMATIC MACHINERY CO.,LTD. | H-series |  |  | for straight recessed head.small screws | VALVE | Tool for valve assembly | TOOL |  | Maintenance Tools
F-02E_INSTRUCTION_MANUAL_FOR_TANABE_AIR_COMPRESSOR_1.PDF | 67 | AIR COMPRESSOR | VALVE ASSEMBLING JIG | TANABE PNEUMATIC MACHINERY CO.,LTD. | H-series | 1 SET |  |  | VALVE | Tool for valve assembly | TOOL |  | Maintenance Tools
F-02E_INSTRUCTION_MANUAL_FOR_TANABE_AIR_COMPRESSOR_1.PDF | 67 | AIR COMPRESSOR | HEX NUT | TANABE PNEUMATIC MACHINERY CO.,LTD. | H-series |  |  | M10, temporarily used for type VP-3100 valve | VALVE ASSEMBLING JIG |  | FASTENER |  | Maintenance Tools
F-02E_INSTRUCTION_MANUAL_FOR_TANABE_AIR_COMPRESSOR_1.PDF | 67 | AIR COMPRESSOR | WING NUT | TANABE PNEUMATIC MACHINERY CO.,LTD. | H-series |  |  | MJO | VALVE ASSEMBLING JIG |  | FASTENER |  | Maintenance Tools
F-02E_INSTRUCTION_MANUAL_FOR_TANABE_AIR_COMPRESSOR_1.PDF | 67 | AIR COMPRESSOR | FLAT WASHER | TANABE PNEUMATIC MACHINERY CO.,LTD. | H-series |  |  |  | VALVE ASSEMBLING JIG |  | WASHER |  | Maintenance Tools
F-02E_INSTRUCTION_MANUAL_FOR_TANABE_AIR_COMPRESSOR_1.PDF | 67 | AIR COMPRESSOR | HOLDER PLATE | TANABE PNEUMATIC MACHINERY CO.,LTD. | H-series |  |  |  | VALVE ASSEMBLING JIG |  | PLATE |  | Maintenance Tools
F-02E_INSTRUCTION_MANUAL_FOR_TANABE_AIR_COMPRESSOR_1.PDF | 67 | AIR COMPRESSOR | FIXING PLATE | TANABE PNEUMATIC MACHINERY CO.,LTD. | H-series |  |  |  | VALVE ASSEMBLING JIG |  | PLATE |  | Maintenance Tools
F-02E_INSTRUCTION_MANUAL_FOR_TANABE_AIR_COMPRESSOR_1.PDF | 67 | AIR COMPRESSOR | KNOCK-PIN | TANABE PNEUMATIC MACHINERY CO.,LTD. | H-series |  |  |  | VALVE | Keeps the relative position of valve guard against seat | PIN |  | Air Valve System
F-02E_INSTRUCTION_MANUAL_FOR_TANABE_AIR_COMPRESSOR_1.PDF | 77 | AIR COMPRESSOR | Suction valve | TANABE PNEUMATIC MACHINERY CO.,LTD. | VP-2700 (S) |  |  | vertical water-cooled 2-stage compressor, used to start marine and land diesel engines, used for general purpose such as pressure test |  | Controls the intake of air into the compressor cylinder. | VALVE
F-02E_INSTRUCTION_MANUAL_FOR_TANABE_AIR_COMPRESSOR_1.PDF | 77 | AIR COMPRESSOR | Delivery valve | TANABE PNEUMATIC MACHINERY CO.,LTD. | VP-2700 (D) |  |  | vertical water-cooled 2-stage compressor, used to start marine and land diesel engines, used for general purpose such as pressure test |  | Controls the discharge of compressed air from the compressor cylinder. | VALVE
F-02E_INSTRUCTION_MANUAL_FOR_TANABE_AIR_COMPRESSOR_1.PDF | 77 | AIR COMPRESSOR | Suction valve | TANABE PNEUMATIC MACHINERY CO.,LTD. | VP-3100(S) |  |  | vertical water-cooled 2-stage compressor, used to start marine and land diesel engines, used for general purpose such as pressure test |  | Controls the intake of air into the compressor cylinder. | VALVE
F-02E_INSTRUCTION_MANUAL_FOR_TANABE_AIR_COMPRESSOR_1.PDF | 77 | AIR COMPRESSOR | Delivery valve | TANABE PNEUMATIC MACHINERY CO.,LTD. | VP-3100(D) |  |  | vertical water-cooled 2-stage compressor, used to start marine and land diesel engines, used for general purpose such as pressure test |  | Controls the discharge of compressed air from the compressor cylinder. | VALVE
F-02E_INSTRUCTION_MANUAL_FOR_TANABE_AIR_COMPRESSOR_1.PDF | 77 | AIR COMPRESSOR | 1st. stage valve | TANABE PNEUMATIC MACHINERY CO.,LTD. | VZ-6100(SUC.& DEL.) |  |  | vertical water-cooled 2-stage compressor, used to start marine and land diesel engines, used for general purpose such as pressure test |  | Controls air flow for the first compression stage (both suction and delivery). | VALVE
F-02E_INSTRUCTION_MANUAL_FOR_TANABE_AIR_COMPRESSOR_1.PDF | 77 | AIR COMPRESSOR | 2nd. stage valve | TANABE PNEUMATIC MACHINERY CO.,LTD. | VP-2700 (DEL.) |  |  | vertical water-cooled 2-stage compressor, used to start marine and land diesel engines, used for general purpose such as pressure test |  | Controls air discharge for the second compression stage. | VALVE
F-02E_INSTRUCTION_MANUAL_FOR_TANABE_AIR_COMPRESSOR_1.PDF | 77 | AIR COMPRESSOR | 2nd. stage valve | TANABE PNEUMATIC MACHINERY CO.,LTD. | VP-2700 (SUC.) |  |  | vertical water-cooled 2-stage compressor, used to start marine and land diesel engines, used for general purpose such as pressure test |  | Controls air intake for the second compression stage. | VALVE
F-02E_INSTRUCTION_MANUAL_FOR_TANABE_AIR_COMPRESSOR_1.PDF | 77 | AIR COMPRESSOR | 1st.stage valve | TANABE PNEUMATIC MACHINERY CO.,LTD. | VH-7100(SUC.&DEL.) |  |  | vertical water-cooled 2-stage compressor, used to start marine and land diesel engines, used for general purpose such as pressure test |  | Controls air flow for the first compression stage (both suction and delivery). | VALVE
F-02E_INSTRUCTION_MANUAL_FOR_TANABE_AIR_COMPRESSOR_1.PDF | 77 | AIR COMPRESSOR | 2nd. stage valve | TANABE PNEUMATIC MACHINERY CO.,LTD. | VP-3100 (DEL.) |  |  | vertical water-cooled 2-stage compressor, used to start marine and land diesel engines, used for general purpose such as pressure test |  | Controls air discharge for the second compression stage. | VALVE
F-02E_INSTRUCTION_MANUAL_FOR_TANABE_AIR_COMPRESSOR_1.PDF | 77 | AIR COMPRESSOR | 2nd.stage valve | TANABE PNEUMATIC MACHINERY CO.,LTD. | VP-3100 (SUC.) |  |  | vertical water-cooled 2-stage compressor, used to start marine and land diesel engines, used for general purpose such as pressure test |  | Controls air intake for the second compression stage. | VALVE
F-02E_INSTRUCTION_MANUAL_FOR_TANABE_AIR_COMPRESSOR_1.PDF | 77 | AIR COMPRESSOR | Lift washer A | TANABE PNEUMATIC MACHINERY CO.,LTD. | H-series |  |  | Thickness: t=0.6 | valve | Assists in the lifting function of the valve plate. | VALVE PART
F-02E_INSTRUCTION_MANUAL_FOR_TANABE_AIR_COMPRESSOR_1.PDF | 77 | AIR COMPRESSOR | Lift washer B | TANABE PNEUMATIC MACHINERY CO.,LTD. | H-series |  |  | Thickness: t=0.8 | valve | Assists in the lifting function of the valve plate. | VALVE PART
F-02E_INSTRUCTION_MANUAL_FOR_TANABE_AIR_COMPRESSOR_1.PDF | 77 | AIR COMPRESSOR | Cylinder lubricator | TANABE PNEUMATIC MACHINERY CO.,LTD. | H-series |  |  | vertical water-cooled 2-stage compressor, used to start marine and land diesel engines, used for general purpose such as pressure test; Recommended replacement after about 8000hrs operation. |  | Lubricates the compressor cylinders. | LUBRICATOR | Lubricator | lubrication system
F-02E_INSTRUCTION_MANUAL_FOR_TANABE_AIR_COMPRESSOR_1.PDF | 77 | AIR COMPRESSOR | Sunk plug | TANABE PNEUMATIC MACHINERY CO.,LTD. | H-series |  |  | vertical water-cooled 2-stage compressor, used to start marine and land diesel engines, used for general purpose such as pressure test | cylinder head | Seals an opening in the cylinder head. | PLUG
F-02E_INSTRUCTION_MANUAL_FOR_TANABE_AIR_COMPRESSOR_1.PDF | 77 | AIR COMPRESSOR | Suction strainer | TANABE PNEUMATIC MACHINERY CO.,LTD. | H-series |  |  | vertical water-cooled 2-stage compressor, used to start marine and land diesel engines, used for general purpose such as pressure test | cylinder head | Filters incoming air before it enters the cylinder head. | FILTER
F-02E_INSTRUCTION_MANUAL_FOR_TANABE_AIR_COMPRESSOR_1.PDF | 77 | AIR COMPRESSOR | L.P valve assy | TANABE PNEUMATIC MACHINERY CO.,LTD. | H-series |  |  | vertical water-cooled 2-stage compressor, used to start marine and land diesel engines, used for general purpose such as pressure test | cylinder head | Low-pressure valve assembly, controls air flow in the low-pressure stage. | VALVE ASSEMBLY
F-02E_INSTRUCTION_MANUAL_FOR_TANABE_AIR_COMPRESSOR_1.PDF | 77 | AIR COMPRESSOR | Disc spring | TANABE PNEUMATIC MACHINERY CO.,LTD. | H-series |  |  | Number and facing direction have to be correctly kept. Outside edge of disc spring has to correspond to the marked line on cylinder block. | valve holding structure | Provides spring force for valve holding structure. | SPRING
F-02E_INSTRUCTION_MANUAL_FOR_TANABE_AIR_COMPRESSOR_1.PDF | 77 | AIR COMPRESSOR | Holder assy | TANABE PNEUMATIC MACHINERY CO.,LTD. | H-series |  |  | vertical water-cooled 2-stage compressor, used to start marine and land diesel engines, used for general purpose such as pressure test | valve holding structure | Holds the valve assembly in place within the valve chamber. | ASSEMBLY
F-02E_INSTRUCTION_MANUAL_FOR_TANABE_AIR_COMPRESSOR_1.PDF | 77 | AIR COMPRESSOR | Spring retainer | TANABE PNEUMATIC MACHINERY CO.,LTD. | H-series |  |  | vertical water-cooled 2-stage compressor, used to start marine and land diesel engines, used for general purpose such as pressure test | valve holding structure | Retains the spring in the valve assembly. | VALVE PART
F-02E_INSTRUCTION_MANUAL_FOR_TANABE_AIR_COMPRESSOR_1.PDF | 77 | AIR COMPRESSOR | Retainer kit | TANABE PNEUMATIC MACHINERY CO.,LTD. | H-series |  |  | vertical water-cooled 2-stage compressor, used to start marine and land diesel engines, used for general purpose such as pressure test | valve holder assy | Kit for retaining components within the valve holder assembly. | KIT

## Spares
File Name | Page Number | Marked Pages | Missed Extraction Pages | Asset Name | Component Name | Part Name | Part Number | Drawing Number | Position Number | Dimension | Materials | Other Details | Spare Part Title | Spare Maker | Spare Model | Working Quantity | Spare Quantity | Units | Weight | Color | Source (Table/Text) | Spare Class | Findings | Confidence
F-02E_INSTRUCTION_MANUAL_FOR_TANABE_AIR_COMPRESSOR_1.PDF | 4 |  |  | AIR COMPRESSOR | Compressor Assembly | Water safety valve | [6 empty] | NAME OF EACH PART | TANABE PNEUMATIC MACHINERY CO.,LTD. | H-series
F-02E_INSTRUCTION_MANUAL_FOR_TANABE_AIR_COMPRESSOR_1.PDF | 34 |  |  | AIR COMPRESSOR | Compressor Assembly | Suction filter | [5 empty] | Replace at every 2000 hours of operation. | Maintenance and Inspection Chart | TANABE PNEUMATIC MACHINERY CO.,LTD. | H-series | [6 empty] | CONSUMABLE
F-02E_INSTRUCTION_MANUAL_FOR_TANABE_AIR_COMPRESSOR_1.PDF | 4 |  |  | AIR COMPRESSOR | Compressor Assembly | Instrument panel | [6 empty] | NAME OF EACH PART | TANABE PNEUMATIC MACHINERY CO.,LTD. | H-series
F-02E_INSTRUCTION_MANUAL_FOR_TANABE_AIR_COMPRESSOR_1.PDF | 54 |  |  | AIR COMPRESSOR | Compressor Assembly | Cylinder head |  | S4-8424 | 47 |  | CAST IRON FC250 | FC250 | SECTIONAL VIEW OF AIR COMPRESSOR | TANABE PNEUMATIC MACHINERY CO.,LTD. | H-series, H-73, H-74, H-273, H-274, H-373, H-374 | H-63: 1, H-64/H-264: 2
F-02E_INSTRUCTION_MANUAL_FOR_TANABE_AIR_COMPRESSOR_1.PDF | 4 |  |  | AIR COMPRESSOR | Compressor Assembly | Breather cap (oil port) | [6 empty] | NAME OF EACH PART | TANABE PNEUMATIC MACHINERY CO.,LTD. | H-series
F-02E_INSTRUCTION_MANUAL_FOR_TANABE_AIR_COMPRESSOR_1.PDF | 4 |  |  | AIR COMPRESSOR | Compressor Assembly | Safety valve (1st stage) | [6 empty] | NAME OF EACH PART | TANABE PNEUMATIC MACHINERY CO.,LTD. | H-series
F-02E_INSTRUCTION_MANUAL_FOR_TANABE_AIR_COMPRESSOR_1.PDF | 54 |  |  | AIR COMPRESSOR | Compressor Assembly | Cooler cover (1st stage) |  | S4-8424 | 59 |  | CAST IRON FC250 | FC250 | SECTIONAL VIEW OF AIR COMPRESSOR | TANABE PNEUMATIC MACHINERY CO.,LTD. | H-series, H-73, H-74, H-273, H-274, H-373, H-374 | H-63: 1, H-64/H-264: 2
F-02E_INSTRUCTION_MANUAL_FOR_TANABE_AIR_COMPRESSOR_1.PDF | 4 |  |  | AIR COMPRESSOR | Compressor Assembly | Drain separator (1st stage) | [6 empty] | NAME OF EACH PART | TANABE PNEUMATIC MACHINERY CO.,LTD. | H-series
F-02E_INSTRUCTION_MANUAL_FOR_TANABE_AIR_COMPRESSOR_1.PDF | 4 |  |  | AIR COMPRESSOR | Compressor Assembly | Air temperature switch | [6 empty] | NAME OF EACH PART | TANABE PNEUMATIC MACHINERY CO.,LTD. | H-series
F-02E_INSTRUCTION_MANUAL_FOR_TANABE_AIR_COMPRESSOR_1.PDF | 4 |  |  | AIR COMPRESSOR | Compressor Assembly | Pressure switch | [6 empty] | NAME OF EACH PART | TANABE PNEUMATIC MACHINERY CO.,LTD. | H-series
F-02E_INSTRUCTION_MANUAL_FOR_TANABE_AIR_COMPRESSOR_1.PDF | 4 |  |  | AIR COMPRESSOR | Compressor Assembly | Oil level gauge | [6 empty] | NAME OF EACH PART | TANABE PNEUMATIC MACHINERY CO.,LTD. | H-series
F-02E_INSTRUCTION_MANUAL_FOR_TANABE_AIR_COMPRESSOR_1.PDF | 4 |  |  | AIR COMPRESSOR | Compressor Assembly | Drain valves | [6 empty] | NAME OF EACH PART | TANABE PNEUMATIC MACHINERY CO.,LTD. | H-series
F-02E_INSTRUCTION_MANUAL_FOR_TANABE_AIR_COMPRESSOR_1.PDF | 44 |  |  | AIR COMPRESSOR | Compressor Assembly | Oil screen |  |  |  | 100 mesh |  | Blocks coarse dirt. Clean when replacing the oil. Remove stain with soft cloth and wash with clean flushing oil. Replace if it is broken. | 7. MAINTENANCE AND INSPECTION | TANABE PNEUMATIC MACHINERY CO.,LTD. | H-series | [6 empty] | CONSUMABLE
F-02E_INSTRUCTION_MANUAL_FOR_TANABE_AIR_COMPRESSOR_1.PDF | 54 |  |  | AIR COMPRESSOR | Compressor Assembly | SIDE COVER (A) |  | S4-8424 | 8 |  | STEEL 55400 | SS400 | SECTIONAL VIEW OF AIR COMPRESSOR | TANABE PNEUMATIC MACHINERY CO.,LTD. | H-series, H-73, H-74, H-273, H-274, H-373, H-374 | H-63: 2, H-64/H-264: 1
F-02E_INSTRUCTION_MANUAL_FOR_TANABE_AIR_COMPRESSOR_1.PDF | 4 |  |  | AIR COMPRESSOR | Compressor Assembly | Oil filter element | [6 empty] | NAME OF EACH PART | TANABE PNEUMATIC MACHINERY CO.,LTD. | H-series
F-02E_INSTRUCTION_MANUAL_FOR_TANABE_AIR_COMPRESSOR_1.PDF | 4 |  |  | AIR COMPRESSOR | Compressor Assembly | Auto drain trap | [6 empty] | NAME OF EACH PART | TANABE PNEUMATIC MACHINERY CO.,LTD. | H-series
F-02E_INSTRUCTION_MANUAL_FOR_TANABE_AIR_COMPRESSOR_1.PDF | 4 |  |  | AIR COMPRESSOR | Compressor Assembly | Oil drain plug | [6 empty] | NAME OF EACH PART | TANABE PNEUMATIC MACHINERY CO.,LTD. | H-series
F-02E_INSTRUCTION_MANUAL_FOR_TANABE_AIR_COMPRESSOR_1.PDF | 4 |  |  | AIR COMPRESSOR | Compressor Assembly | Drain valve | [6 empty] | NAME OF EACH PART | TANABE PNEUMATIC MACHINERY CO.,LTD. | H-series
F-02E_INSTRUCTION_MANUAL_FOR_TANABE_AIR_COMPRESSOR_1.PDF | 4 |  |  | AIR COMPRESSOR | Compressor Assembly | Oil safety valve | [6 empty] | NAME OF EACH PART | TANABE PNEUMATIC MACHINERY CO.,LTD. | H-series
F-02E_INSTRUCTION_MANUAL_FOR_TANABE_AIR_COMPRESSOR_1.PDF | 4 |  |  | AIR COMPRESSOR | Compressor Assembly | Oil release valve | [6 empty] | NAME OF EACH PART | TANABE PNEUMATIC MACHINERY CO.,LTD. | H-series
F-02E_INSTRUCTION_MANUAL_FOR_TANABE_AIR_COMPRESSOR_1.PDF | 4 |  |  | AIR COMPRESSOR | Compressor Assembly | Water checker | [6 empty] | NAME OF EACH PART | TANABE PNEUMATIC MACHINERY CO.,LTD. | H-series
F-02E_INSTRUCTION_MANUAL_FOR_TANABE_AIR_COMPRESSOR_1.PDF | 54 |  |  | AIR COMPRESSOR | Compressor Assembly | Valve flange (2nd stage) |  | S4-8424 | 53 |  | CAST IRON FC250 | FC250 | SECTIONAL VIEW OF AIR COMPRESSOR | TANABE PNEUMATIC MACHINERY CO.,LTD. | H-series, H-73, H-74, H-273, H-274, H-373, H-374 | H-63: 2, H-64/H-264: 4
F-02E_INSTRUCTION_MANUAL_FOR_TANABE_AIR_COMPRESSOR_1.PDF | 64 |  |  | AIR COMPRESSOR | Compressor Assembly | Cooler cover (2nd stage) |  | S4-8422 | 62 |  | CAST IRON | FC250 | SECTIONAL VIEW OF AIR COMPRESSOR (6/6) | TANABE PNEUMATIC MACHINERY CO.,LTD. | H-series, H-73, H-74, H-273, H-274, H-373, H-374 | 1, 2, 3
F-02E_INSTRUCTION_MANUAL_FOR_TANABE_AIR_COMPRESSOR_1.PDF | 24 |  |  | AIR COMPRESSOR | AIR COMPRESSOR | cylinder |  | S4-8424 | 45 |  | CAST IRON FC250 | Worn and larger clearance against piston | CAUSE OF TROUBLE AND REMEDY (Table 5-1) | TANABE PNEUMATIC MACHINERY CO.,LTD. | H-series, H-73, H-74, H-273, H-274, H-373, H-374 | H-63: 1, H-64/H-264: 2 | [5 empty] | CRITICAL
F-02E_INSTRUCTION_MANUAL_FOR_TANABE_AIR_COMPRESSOR_1.PDF | 24 |  |  | AIR COMPRESSOR | AIR COMPRESSOR | piston |  | S4-8424 | 41 |  | ALUMINIUM A8A-T6 | Worn and larger clearance against piston | CAUSE OF TROUBLE AND REMEDY (Table 5-1) | TANABE PNEUMATIC MACHINERY CO.,LTD. | H-series, H-73, H-74, H-273, H-274, H-373, H-374 | H-63: 1, H-64/H-264: 2 | [5 empty] | CRITICAL
F-02E_INSTRUCTION_MANUAL_FOR_TANABE_AIR_COMPRESSOR_1.PDF | 24 |  |  | AIR COMPRESSOR | Piston | piston ring | [5 empty] | Replace if worn. Three rings on 1st stage, three on 2nd stage. R-mark side up, cut ends arranged at 120° interval. | CAUSE OF TROUBLE AND REMEDY (Table 5-1) | TANABE PNEUMATIC MACHINERY CO.,LTD. | H-series | [6 empty] | CONSUMABLE
F-02E_INSTRUCTION_MANUAL_FOR_TANABE_AIR_COMPRESSOR_1.PDF | 24 |  |  | AIR COMPRESSOR | Cylinder Head | cylinder head gasket |  |  |  |  | JOINT SHEET | For H-60 series. Made from blanking out of joint sheet. Has thin metal grommet-processed at the portion where the valve (1st stage) is sealed. If thickness is not correct, top clearance of 1st stage changes and volume of discharge air cannot be secured. Use Tanabe genuine part. Adjust position of knock pin hole when reassembling. Special coating applied on surface, be careful not to scratch. | CAUSE OF TROUBLE AND REMEDY (Table 5-1) | TANABE PNEUMATIC MACHINERY CO.,LTD. | H-63, H-64, H-264, H-73, H-74, H-273, H-274, H-373, H-374 | [6 empty] | CONSUMABLE
F-02E_INSTRUCTION_MANUAL_FOR_TANABE_AIR_COMPRESSOR_1.PDF | 24 |  |  | AIR COMPRESSOR | Air Valve | air valve | [5 empty] | Damaged (valve plate and valve spring) | CAUSE OF TROUBLE AND REMEDY (Table 5-1) | TANABE PNEUMATIC MACHINERY CO.,LTD. | H-series | [6 empty] | CRITICAL
F-02E_INSTRUCTION_MANUAL_FOR_TANABE_AIR_COMPRESSOR_1.PDF | 24 |  |  | AIR COMPRESSOR | Crank Case | piston pin bushing | [5 empty] | Wear | CAUSE OF TROUBLE AND REMEDY (Table 5-1) | TANABE PNEUMATIC MACHINERY CO.,LTD. | H-series | [6 empty] | CRITICAL
F-02E_INSTRUCTION_MANUAL_FOR_TANABE_AIR_COMPRESSOR_1.PDF | 24 |  |  | AIR COMPRESSOR | Crank Case | main bearing | [5 empty] | Wear | CAUSE OF TROUBLE AND REMEDY (Table 5-1) | TANABE PNEUMATIC MACHINERY CO.,LTD. | H-series | [6 empty] | CRITICAL
F-02E_INSTRUCTION_MANUAL_FOR_TANABE_AIR_COMPRESSOR_1.PDF | 24 |  |  | AIR COMPRESSOR | Crank Case | rod metal | [5 empty] | Wear | CAUSE OF TROUBLE AND REMEDY (Table 5-1) | TANABE PNEUMATIC MACHINERY CO.,LTD. | H-series | [6 empty] | CRITICAL
F-02E_INSTRUCTION_MANUAL_FOR_TANABE_AIR_COMPRESSOR_1.PDF | 24 |  |  | AIR COMPRESSOR | Delivery Air System | delivery valve | [5 empty] | Damaged or leaking | CAUSE OF TROUBLE AND REMEDY (Table 5-1) | TANABE PNEUMATIC MACHINERY CO.,LTD. | H-series | [6 empty] | CRITICAL
F-02E_INSTRUCTION_MANUAL_FOR_TANABE_AIR_COMPRESSOR_1.PDF | 24 |  |  | AIR COMPRESSOR | 2nd.STAGE SUCTION VALVE | valve seat gasket |  | A3-6109 | 1 |  | COPPER SHEET | For H-70 model. Can be mounted wrong side out regardless of knock pin existence, therefore pay attention to this gasket. Should be placed between bottom face of cavity machined at the center of cylinder head and top face of 1st stage valve seat. Wider side of grommet processed metal ring has to become upper side (cylinder head side), then its narrow side faces to bottom side (valve seat side). | EXPLANATION FOR INSTALLATION OF 2nd.SUCTION VALVE AND DELIVERY VALVE | TANABE PNEUMATIC MACHINERY CO.,LTD. | H-63, H-64, H-264, H-73, H-74, H-273, H-274, H-373, H-374 | 1, 1 | [5 empty] | CONSUMABLE
F-02E_INSTRUCTION_MANUAL_FOR_TANABE_AIR_COMPRESSOR_1.PDF | 24 |  |  | AIR COMPRESSOR | Piston / Oil system | oil scraper ring | [5 empty] | Two oil scraper rings are SET on piston skirt. Check direction of the ring (face and back) and extent of wear. Replace the worn scraper ring. When setting scraper rings into piston ring grooves, put the R-mark side of each ring upside and arrange the cut ends at interval of 180 ' so that the cut ends will not be aligned. Narrow shaped and easily deforms, handle with care. | CAUSE OF TROUBLE AND REMEDY (Table 5-1) | TANABE PNEUMATIC MACHINERY CO.,LTD. | H-series | 2 | [5 empty] | CONSUMABLE
F-02E_INSTRUCTION_MANUAL_FOR_TANABE_AIR_COMPRESSOR_1.PDF | 24 |  |  | AIR COMPRESSOR | Suction Filter | filter element | [5 empty] | Clogging of oil filter | CAUSE OF TROUBLE AND REMEDY (Table 5-1) | TANABE PNEUMATIC MACHINERY CO.,LTD. | H-series | [6 empty] | CONSUMABLE
F-02E_INSTRUCTION_MANUAL_FOR_TANABE_AIR_COMPRESSOR_1.PDF | 24 |  |  | AIR COMPRESSOR | Unloader System | unloader (magnetic valve) | [5 empty] | Defective operation | CAUSE OF TROUBLE AND REMEDY (Table 5-1) | TANABE PNEUMATIC MACHINERY CO.,LTD. | H-series | [6 empty] | CRITICAL
F-02E_INSTRUCTION_MANUAL_FOR_TANABE_AIR_COMPRESSOR_1.PDF | 24 |  |  | AIR COMPRESSOR | Pressure monitoring system | pressure gauge | [5 empty] | Calibrate periodically. If abnormality is detected, replace with new pressure gauge. | CAUSE OF TROUBLE AND REMEDY (Table 5-2) | TANABE PNEUMATIC MACHINERY CO.,LTD. | H-series | [6 empty] | SPARE PART
F-02E_INSTRUCTION_MANUAL_FOR_TANABE_AIR_COMPRESSOR_1.PDF | 24 |  |  | AIR COMPRESSOR | Oil System | metal | [5 empty] | Worn and consequential increase of clearance | CAUSE OF TROUBLE AND REMEDY (Table 5-2) | TANABE PNEUMATIC MACHINERY CO.,LTD. | H-series | [6 empty] | CRITICAL
F-02E_INSTRUCTION_MANUAL_FOR_TANABE_AIR_COMPRESSOR_1.PDF | 24 |  |  | AIR COMPRESSOR | Piston | oil ring | [5 empty] | Wear | CAUSE OF TROUBLE AND REMEDY (Table 5-2) | TANABE PNEUMATIC MACHINERY CO.,LTD. | H-series | [6 empty] | CONSUMABLE
F-02E_INSTRUCTION_MANUAL_FOR_TANABE_AIR_COMPRESSOR_1.PDF | 24 |  |  | AIR COMPRESSOR | Cooler Cover | cooler cover gasket | [5 empty] | Cooler cover tightening bolt has become loose | CAUSE OF TROUBLE AND REMEDY (Table 5-2) | TANABE PNEUMATIC MACHINERY CO.,LTD. | H-series | [6 empty] | CONSUMABLE
F-02E_INSTRUCTION_MANUAL_FOR_TANABE_AIR_COMPRESSOR_1.PDF | 24 |  |  | AIR COMPRESSOR | Cooling System | cooler | [5 empty] | Cooler pipe has corroded | CAUSE OF TROUBLE AND REMEDY (Table 5-2) | TANABE PNEUMATIC MACHINERY CO.,LTD. | H-series | [6 empty] | CRITICAL
F-02E_INSTRUCTION_MANUAL_FOR_TANABE_AIR_COMPRESSOR_1.PDF | 24 |  |  | AIR COMPRESSOR | Lubrication system (1st stage cylinder) | lubricator | [5 empty] | Works for the lubrication of 1st stage cylinder. Replace at every 8000 hours of operation. Quantity of oil supply has been adjusted to appropriate quantity before shipment, basically do not change it. | CAUSE OF TROUBLE AND REMEDY (Table 5-2) | TANABE PNEUMATIC MACHINERY CO.,LTD. | H-series | [6 empty] | CONSUMABLE
F-02E_INSTRUCTION_MANUAL_FOR_TANABE_AIR_COMPRESSOR_1.PDF | 24 |  |  | AIR COMPRESSOR | Safety Valve (1st stage) | valve seat gasket (2nd stage) | [5 empty] | Omission of installing or improper loading | CAUSE OF TROUBLE AND REMEDY (Table 5-2) | TANABE PNEUMATIC MACHINERY CO.,LTD. | H-series | [6 empty] | CONSUMABLE
F-02E_INSTRUCTION_MANUAL_FOR_TANABE_AIR_COMPRESSOR_1.PDF | 24 |  |  | AIR COMPRESSOR | Safety Valve (1st stage) | air valve (2nd stage) plate | [5 empty] | Damaged | CAUSE OF TROUBLE AND REMEDY (Table 5-2) | TANABE PNEUMATIC MACHINERY CO.,LTD. | H-series | [6 empty] | CRITICAL
F-02E_INSTRUCTION_MANUAL_FOR_TANABE_AIR_COMPRESSOR_1.PDF | 24 |  |  | AIR COMPRESSOR | Water Pump | pump driving parts | [5 empty] | Failure | CAUSE OF TROUBLE AND REMEDY (Table 5-2) | TANABE PNEUMATIC MACHINERY CO.,LTD. | H-series | [6 empty] | CRITICAL
F-02E_INSTRUCTION_MANUAL_FOR_TANABE_AIR_COMPRESSOR_1.PDF | 24 |  |  | AIR COMPRESSOR | AIR COMPRESSOR | drive gear |  | S4-8424 | 16 |  | CR-MO STEEL 5CM435 | Failure of pump driving parts | CAUSE OF TROUBLE AND REMEDY (Table 5-2) | TANABE PNEUMATIC MACHINERY CO.,LTD. | H-series, H-73, H-74, H-273, H-274, H-373, H-374 | H-63: 1, H-64/H-264: 1 | [5 empty] | CRITICAL
F-02E_INSTRUCTION_MANUAL_FOR_TANABE_AIR_COMPRESSOR_1.PDF | 34 |  |  | AIR COMPRESSOR | Suction/delivery valve (2nd stage) | Valve plate |  | A3-6109 | 2 |  | STAINLESS STEEL | Check wear amount or replace. | Component parts of suction valve (2nd stage)/Delivery valve (2nd stage) and valve lift | TANABE PNEUMATIC MACHINERY CO.,LTD. | VH-7100 (H-73.74.273.274.373.374) | 1, 1
F-02E_INSTRUCTION_MANUAL_FOR_TANABE_AIR_COMPRESSOR_1.PDF | 34 |  |  | AIR COMPRESSOR | Air Valve | Spring | [5 empty] | Check for extent of fatigue | Maintenance and Inspection Chart | TANABE PNEUMATIC MACHINERY CO.,LTD. | H-series
F-02E_INSTRUCTION_MANUAL_FOR_TANABE_AIR_COMPRESSOR_1.PDF | 34 |  |  | AIR COMPRESSOR | Oil system | Oil filter | [5 empty] | Replace the oil filter at intervals of 2000 hours. Filters minute dirt. Cartridge type. Replace with a new one at every two times of oil replacement. | Maintenance and Inspection Chart | TANABE PNEUMATIC MACHINERY CO.,LTD. | H-series | [6 empty] | CONSUMABLE
F-02E_INSTRUCTION_MANUAL_FOR_TANABE_AIR_COMPRESSOR_1.PDF | 34 |  |  | AIR COMPRESSOR | Compressor as a whole | Gasket, O-ring | [5 empty] | Replace. At each overhauling | Maintenance and Inspection Chart | TANABE PNEUMATIC MACHINERY CO.,LTD. | H-series | [6 empty] | CONSUMABLE
F-02E_INSTRUCTION_MANUAL_FOR_TANABE_AIR_COMPRESSOR_1.PDF | 34 |  |  | AIR COMPRESSOR | Oil system | Oil filter element assy | [6 empty] | Exploded View for Maintenance and Inspection | TANABE PNEUMATIC MACHINERY CO.,LTD. | H-series | [6 empty] | CONSUMABLE
F-02E_INSTRUCTION_MANUAL_FOR_TANABE_AIR_COMPRESSOR_1.PDF | 34 |  |  | AIR COMPRESSOR | Cylinder head | Cylinder head bolt |  |  |  | M10 |  | Tightening torque: 70 N·m | Table. 7 Tightening Torques | TANABE PNEUMATIC MACHINERY CO.,LTD. | H-73.74.273.274.373.374
F-02E_INSTRUCTION_MANUAL_FOR_TANABE_AIR_COMPRESSOR_1.PDF | 34 |  |  | AIR COMPRESSOR | 1st. stage valve VZ-6100 (SUC.& DEL.) | Valve clamping nut |  | A3-6109 | 6 |  | CARBON STEEL | Tightening torque: 25 N·m | EXPLODED VIEW OF VALVES FOR MODEL H-73, 74,273,274,373,374 AIR COMPRESSORS. | TANABE PNEUMATIC MACHINERY CO.,LTD. | H-73.74.273.274.373.374 (1st stage) | 1, 1
F-02E_INSTRUCTION_MANUAL_FOR_TANABE_AIR_COMPRESSOR_1.PDF | 34 |  |  | AIR COMPRESSOR | Valve | Valve SET nut | [5 empty] | Tightening torque: 12 N·m | Table. 7 Tightening Torques | TANABE PNEUMATIC MACHINERY CO.,LTD. | H-73.74.273.274.373.374 (2nd stage)
F-02E_INSTRUCTION_MANUAL_FOR_TANABE_AIR_COMPRESSOR_1.PDF | 34 |  |  | AIR COMPRESSOR | Cooler cover | Cooler cover mounting bolt |  |  |  | M8 |  | Tightening torque: 40 N·m | Table. 7 Tightening Torques | TANABE PNEUMATIC MACHINERY CO.,LTD. | H-73.74.273.274.373.374
F-02E_INSTRUCTION_MANUAL_FOR_TANABE_AIR_COMPRESSOR_1.PDF | 34 |  |  | AIR COMPRESSOR | Valve flange | Valve flange mounting bolt |  |  |  | M10 |  | Tightening torque: 70 N·m | Table. 7 Tightening Torques | TANABE PNEUMATIC MACHINERY CO.,LTD. | H-73.74.273.274.373.374
F-02E_INSTRUCTION_MANUAL_FOR_TANABE_AIR_COMPRESSOR_1.PDF | 34 |  |  | AIR COMPRESSOR | Connecting rod | Conn. rod bolt | [5 empty] | Tightening torque: 110 N·m | Table. 7 Tightening Torques | TANABE PNEUMATIC MACHINERY CO.,LTD. | H-73.74.273.274.373.374
F-02E_INSTRUCTION_MANUAL_FOR_TANABE_AIR_COMPRESSOR_1.PDF | 34 |  |  | AIR COMPRESSOR | 1st stage valve seat gasket | Gasket |  | A3-4243E | 10 | Thickness(mm): 1.5 | GROMMET PROCESSED | Removed when disassembling the compressor cannot be used again. Must be replaced. Use of parts other than genuine part may cause blow and damage of gasket by heat and pressure. | Cautions at Disassembling and Reassembling | TANABE PNEUMATIC MACHINERY CO.,LTD. | H-73.74.273 274.373.374 | 1 | [5 empty] | CONSUMABLE
F-02E_INSTRUCTION_MANUAL_FOR_TANABE_AIR_COMPRESSOR_1.PDF | 34 |  |  | AIR COMPRESSOR | 1st stage valve seat gasket | O-ring |  | A3-5719 | 7 | V120: 119-mm J.D., 4-mm dia. | VITON RUBBER | Removed when disassembling the compressor cannot be used again. Must be replaced. Use of parts other than genuine part may cause blow and damage of gasket by heat and pressure. | EXPLANATION FOR INSTALLATION OF 2nd.SUCTION VALVE AND DELIVERY VALVE | TANABE PNEUMATIC MACHINERY CO.,LTD. | H-73, 74, 273, 274, 373, 374 | 2 | [5 empty] | CONSUMABLE
F-02E_INSTRUCTION_MANUAL_FOR_TANABE_AIR_COMPRESSOR_1.PDF | 34 |  |  | AIR COMPRESSOR | Suction/delivery valve (2nd stage) | Valve seat |  | A3-4040 | 3 |  | CARBON STEEL | Purpose: Suction valve | Component parts of suction valve (2nd stage)/Delivery valve (2nd stage) and valve lift | TANABE PNEUMATIC MACHINERY CO.,LTD. | VH-7100 (H-73.74.273.274.373.374) | 1
F-02E_INSTRUCTION_MANUAL_FOR_TANABE_AIR_COMPRESSOR_1.PDF | 34 |  |  | AIR COMPRESSOR | Suction/delivery valve (2nd stage) | Valve spring |  | A3-6109 | 3 |  | STAINLESS STEEL | Purpose: Suction valve | Component parts of suction valve (2nd stage)/Delivery valve (2nd stage) and valve lift | TANABE PNEUMATIC MACHINERY CO.,LTD. | VH-7100 (H-73.74.273.274.373.374) | 1 SET (2 sheets)
F-02E_INSTRUCTION_MANUAL_FOR_TANABE_AIR_COMPRESSOR_1.PDF | 34 |  |  | AIR COMPRESSOR | Suction/delivery valve (2nd stage) | Valve guard | [5 empty] | Purpose: Suction valve | Component parts of suction valve (2nd stage)/Delivery valve (2nd stage) and valve lift | TANABE PNEUMATIC MACHINERY CO.,LTD. | VH-7100 (H-73.74.273.274.373.374) | 1
F-02E_INSTRUCTION_MANUAL_FOR_TANABE_AIR_COMPRESSOR_1.PDF | 34 |  |  | AIR COMPRESSOR | 1st.stage valve VH-7100 (SUC.&DEL.) | LIFT WASHER (A) |  | A3-3003 | 9 | t=0.6 | SPRING STEEL | Purpose: Suction valve | EXPLODED VIEW OF VALVES FOR MODEL H-73, 74,273,274,373,374 AIR COMPRESSORS. | TANABE PNEUMATIC MACHINERY CO.,LTD. | VH-7100 (H-73.74.273.274.373.374) | 2
F-02E_INSTRUCTION_MANUAL_FOR_TANABE_AIR_COMPRESSOR_1.PDF | 34 |  |  | AIR COMPRESSOR | 1st.stage valve VH-7100 (SUC.&DEL.) | Cushion plate |  | A3-3003 | 8 |  | NI-CR-MO STEEL | Purpose: Suction valve | EXPLODED VIEW OF VALVES FOR MODEL H-73, 74,273,274,373,374 AIR COMPRESSORS. | TANABE PNEUMATIC MACHINERY CO.,LTD. | VH-7100 (H-73.74.273.274.373.374) | 1
F-02E_INSTRUCTION_MANUAL_FOR_TANABE_AIR_COMPRESSOR_1.PDF | 34 |  |  | AIR COMPRESSOR | Suction/delivery valve (2nd stage) | Guide ring (lift washer) | [5 empty] | Purpose: Suction valve | Component parts of suction valve (2nd stage)/Delivery valve (2nd stage) and valve lift | TANABE PNEUMATIC MACHINERY CO.,LTD. | VP-3100-{S) (H-73.74.273.274.373.374) | 1
F-02E_INSTRUCTION_MANUAL_FOR_TANABE_AIR_COMPRESSOR_1.PDF | 44 |  |  | AIR COMPRESSOR | Oil pump | Connecting PCS suppressor | [5 empty] | Replace after removing the bolts. Shift the connecting PCS toward the oil release valve body side using a minus screwdriver. | 7. MAINTENANCE AND INSPECTION | TANABE PNEUMATIC MACHINERY CO.,LTD. | H-series | [6 empty] | SPARE PART
F-02E_INSTRUCTION_MANUAL_FOR_TANABE_AIR_COMPRESSOR_1.PDF | 44 |  |  | AIR COMPRESSOR | Mounting / Base | Anchor bolt | [5 empty] | Check for loosening, breakage, and wear. If loosened, retighten it. Overhaul according to the operation hour in Table 6 in page 7-2. | 7. MAINTENANCE AND INSPECTION | TANABE PNEUMATIC MACHINERY CO.,LTD. | H-series | [6 empty] | SPARE PART
F-02E_INSTRUCTION_MANUAL_FOR_TANABE_AIR_COMPRESSOR_1.PDF | 44 |  |  | AIR COMPRESSOR | Mounting / Base | Anti-vibration rubber | [5 empty] | Check for loosening, breakage, and wear. Replace the broken or worn anti-vibration rubber with new one. Overhaul according to the operation hour in Table 6 in page 7-2. | 7. MAINTENANCE AND INSPECTION | TANABE PNEUMATIC MACHINERY CO.,LTD. | H-series | [6 empty] | CONSUMABLE
F-02E_INSTRUCTION_MANUAL_FOR_TANABE_AIR_COMPRESSOR_1.PDF | 44 |  |  | AIR COMPRESSOR | 1st stage valve | Outer seat gasket |  |  |  |  | JOINT SHEET | For 1st stage valve. Made from joint sheet. Has thin metal grommet-processed at the portion where the valve (1st stage) is sealed. If thickness is not correct, top clearance of 1st stage changes and volume of discharge air cannot be secured. Use Tanabe genuine part. Adjust position of knock pin hole when reassembling. Special coating applied on surface, be careful not to scratch. | 7. MAINTENANCE AND INSPECTION | Tanabe | H-series | [6 empty] | CRITICAL
F-02E_INSTRUCTION_MANUAL_FOR_TANABE_AIR_COMPRESSOR_1.PDF | 44 |  |  | AIR COMPRESSOR | 1st stage valve | Inner seat gasket |  |  |  |  | COPPER SHEET | For 1st stage valve. Made from copper sheet. Has thin metal grommet-processed at the portion where the valve (1st stage) is sealed. If thickness is not correct, top clearance of 1st stage changes and volume of discharge air cannot be secured. Use Tanabe genuine part. Adjust position of knock pin hole when reassembling. | 7. MAINTENANCE AND INSPECTION | Tanabe | H-series | [6 empty] | CRITICAL
F-02E_INSTRUCTION_MANUAL_FOR_TANABE_AIR_COMPRESSOR_1.PDF | 54 |  |  | AIR COMPRESSOR | AIR COMPRESSOR | DELIVERY VALVE Assy. <2nd. STAGE> | VP-2700-D | S4-8424 | 51 |  |  |  | SECTIONAL VIEW OF AIR COMPRESSOR | TANABE PNEUMATIC MACHINERY CO.,LTD. | H-63, H-64, H-264 | H-63: 1 SET, H-64/H-264: 2sets |  | SET
F-02E_INSTRUCTION_MANUAL_FOR_TANABE_AIR_COMPRESSOR_1.PDF | 54 |  |  | AIR COMPRESSOR | AIR COMPRESSOR | SUCTION VALVE Assy. <2nd. STAGE> | VP-2700-5 | S4-8424 | 50 |  |  |  | SECTIONAL VIEW OF AIR COMPRESSOR | TANABE PNEUMATIC MACHINERY CO.,LTD. | H-63, H-64, H-264 | H-63: 1 SET, H-64/H-264: 2sets |  | SET
F-02E_INSTRUCTION_MANUAL_FOR_TANABE_AIR_COMPRESSOR_1.PDF | 54 |  |  | AIR COMPRESSOR | AIR COMPRESSOR | VALVE Assy. (1st. STAGE) | VZ-6100 | S4-8424 | 48 |  |  |  | SECTIONAL VIEW OF AIR COMPRESSOR | TANABE PNEUMATIC MACHINERY CO.,LTD. | H-63, H-64, H-264 | H-63: 1 SET, H-64/H-264: 2sets |  | SET
F-02E_INSTRUCTION_MANUAL_FOR_TANABE_AIR_COMPRESSOR_1.PDF | 54 |  |  | AIR COMPRESSOR | AIR COMPRESSOR | OIL CHECK Assy. | VC0-130 | S4-8424 | 46 |  |  |  | SECTIONAL VIEW OF AIR COMPRESSOR | TANABE PNEUMATIC MACHINERY CO.,LTD. | H-63, H-64, H-264 | H-63: 2sets, H-64/H-264: 4sets |  | SET
F-02E_INSTRUCTION_MANUAL_FOR_TANABE_AIR_COMPRESSOR_1.PDF | 54 |  |  | AIR COMPRESSOR | AIR COMPRESSOR | OIL SCRAPER RING (2nd. STAGE) | R0-11550 | S4-8424 | 44 |  | SPECIAL CAST IRON |  | SECTIONAL VIEW OF AIR COMPRESSOR | TANABE PNEUMATIC MACHINERY CO.,LTD. | H-63, H-64, H-264 | H-63: 2, H-64/H-264: 4
F-02E_INSTRUCTION_MANUAL_FOR_TANABE_AIR_COMPRESSOR_1.PDF | 54 |  |  | AIR COMPRESSOR | AIR COMPRESSOR | PISTON RING <2nd. STAGE> | RP-11540 | S4-8424 | 43 |  | SPECIAL CAST IRON |  | SECTIONAL VIEW OF AIR COMPRESSOR | TANABE PNEUMATIC MACHINERY CO.,LTD. | H-63, H-64, H-264 | H-63: 3, H-64/H-264: 6
F-02E_INSTRUCTION_MANUAL_FOR_TANABE_AIR_COMPRESSOR_1.PDF | 54 |  |  | AIR COMPRESSOR | AIR COMPRESSOR | PISTON RING <1st. STAGE> | RP-14035 | S4-8424 | 42 |  | SPECIAL CAST IRON |  | SECTIONAL VIEW OF AIR COMPRESSOR | TANABE PNEUMATIC MACHINERY CO.,LTD. | H-63, H-64, H-264 | H-63: 3, H-64/H-264: 6
F-02E_INSTRUCTION_MANUAL_FOR_TANABE_AIR_COMPRESSOR_1.PDF | 54 |  |  | AIR COMPRESSOR | AIR COMPRESSOR | RETAINING RING-C TYPE | R5-228 | S4-8424 | 40 |  | CARBON TOOL STEEL 5K5M |  | SECTIONAL VIEW OF AIR COMPRESSOR | TANABE PNEUMATIC MACHINERY CO.,LTD. | H-63, H-64, H-264 | H-63: 2, H-64/H-264: 4
F-02E_INSTRUCTION_MANUAL_FOR_TANABE_AIR_COMPRESSOR_1.PDF | 54 |  |  | AIR COMPRESSOR | AIR COMPRESSOR | SEAL DISK |  | S4-8424 | 39 |  | ALUMINIUM A2014B-T4 | A20I4B-T4 | SECTIONAL VIEW OF AIR COMPRESSOR | TANABE PNEUMATIC MACHINERY CO.,LTD. | H-series, H-73, H-74, H-273, H-274, H-373, H-374 | H-63: 2, H-64/H-264: 4 | [5 empty] | CONSUMABLE
F-02E_INSTRUCTION_MANUAL_FOR_TANABE_AIR_COMPRESSOR_1.PDF | 54 |  |  | AIR COMPRESSOR | AIR COMPRESSOR | PISTON PIN |  | S4-8424 | 38 |  | CR-MO STEEL SCM415 | SCM415 | SECTIONAL VIEW OF AIR COMPRESSOR | TANABE PNEUMATIC MACHINERY CO.,LTD. | H-series, H-73, H-74, H-273, H-274, H-373, H-374 | H-63: 1, H-64/H-264: 2
F-02E_INSTRUCTION_MANUAL_FOR_TANABE_AIR_COMPRESSOR_1.PDF | 54 |  |  | AIR COMPRESSOR | AIR COMPRESSOR | CONN. ROD BOLT & NUT |  | S4-8424 | 37 |  | NI-CR-MO STEEL. CARBON STEEL SNCM630.S45C | SNCM630.S45C | SECTIONAL VIEW OF AIR COMPRESSOR | TANABE PNEUMATIC MACHINERY CO.,LTD. | H-series, H-73, H-74, H-273, H-274, H-373, H-374 | H-63: 2sets, H-64/H-264: 4sets |  | SET
F-02E_INSTRUCTION_MANUAL_FOR_TANABE_AIR_COMPRESSOR_1.PDF | 54 |  |  | AIR COMPRESSOR | AIR COMPRESSOR | PISTON PIN BUSHING | H163·3103 | S4-8424 | 36 |  | LEAD BRONZE, CARBON STEEL SPCE,CAC603 |  | SECTIONAL VIEW OF AIR COMPRESSOR | TANABE PNEUMATIC MACHINERY CO.,LTD. | H-63, H-64, H-264 | H-63: 1, H-64/H-264: 2
F-02E_INSTRUCTION_MANUAL_FOR_TANABE_AIR_COMPRESSOR_1.PDF | 54 |  |  | AIR COMPRESSOR | AIR COMPRESSOR | CONN. ROD BEARING <B> | H163·3114A | S4-8424 | 35 |  | ALUMINIUM ALLOY.CARBON STEEL 5PCE.<A17S> |  | SECTIONAL VIEW OF AIR COMPRESSOR | TANABE PNEUMATIC MACHINERY CO.,LTD. | H-63, H-64, H-264 | H-63: 1, H-64/H-264: 2
F-02E_INSTRUCTION_MANUAL_FOR_TANABE_AIR_COMPRESSOR_1.PDF | 54 |  |  | AIR COMPRESSOR | AIR COMPRESSOR | CONN. ROD BEARING (A) | H163·3104A | S4-8424 | 34 |  | ALUMINIUM ALLOY.CARBON STEEL SPCE.<A175> | SPCE.fAI7Sl | SECTIONAL VIEW OF AIR COMPRESSOR | TANABE PNEUMATIC MACHINERY CO.,LTD. | H-series, H-73, H-74, H-273, H-274, H-373, H-374 | H-63: 1, H-64/H-264: 2
F-02E_INSTRUCTION_MANUAL_FOR_TANABE_AIR_COMPRESSOR_1.PDF | 54 |  |  | AIR COMPRESSOR | AIR COMPRESSOR | CONNECTING ROD |  | S4-8424 | 33 |  | FORGED STEEL 5F490A | SF490A | SECTIONAL VIEW OF AIR COMPRESSOR | TANABE PNEUMATIC MACHINERY CO.,LTD. | H-series, H-73, H-74, H-273, H-274, H-373, H-374 | H-63: 1, H-64/H-264: 2
F-02E_INSTRUCTION_MANUAL_FOR_TANABE_AIR_COMPRESSOR_1.PDF | 54 |  |  | AIR COMPRESSOR | AIR COMPRESSOR | BALANCE WEIGHT BOLT |  | S4-8424 | 32 |  | CR-MO STEEL SCM435 | SCM435 | SECTIONAL VIEW OF AIR COMPRESSOR | TANABE PNEUMATIC MACHINERY CO.,LTD. | H-series, H-73, H-74, H-273, H-274, H-373, H-374 | H-63: 2, H-64/H-264: 4
F-02E_INSTRUCTION_MANUAL_FOR_TANABE_AIR_COMPRESSOR_1.PDF | 54 |  |  | AIR COMPRESSOR | AIR COMPRESSOR | BALANCE WEIGHT |  | S4-8424 | 31 |  | DUCTILE CAST IRON FCD400 | FCD400 | SECTIONAL VIEW OF AIR COMPRESSOR | TANABE PNEUMATIC MACHINERY CO.,LTD. | H-series, H-73, H-74, H-273, H-274, H-373, H-374 | H-63: 2, H-64/H-264: 4
F-02E_INSTRUCTION_MANUAL_FOR_TANABE_AIR_COMPRESSOR_1.PDF | 54 |  |  | AIR COMPRESSOR | AIR COMPRESSOR | CRANK KEY |  | S4-8424 | 30 |  | CARBON STEEL 545C | S45C | SECTIONAL VIEW OF AIR COMPRESSOR | TANABE PNEUMATIC MACHINERY CO.,LTD. | H-series, H-73, H-74, H-273, H-274, H-373, H-374 | H-63: 1, H-64/H-264: 1
F-02E_INSTRUCTION_MANUAL_FOR_TANABE_AIR_COMPRESSOR_1.PDF | 54 |  |  | AIR COMPRESSOR | AIR COMPRESSOR | CRANK WASHER |  | S4-8424 | 29 |  | STEEL 55400 | SS400 | SECTIONAL VIEW OF AIR COMPRESSOR | TANABE PNEUMATIC MACHINERY CO.,LTD. | H-series, H-73, H-74, H-273, H-274, H-373, H-374 | H-63: 1, H-64/H-264: 1
F-02E_INSTRUCTION_MANUAL_FOR_TANABE_AIR_COMPRESSOR_1.PDF | 54 |  |  | AIR COMPRESSOR | AIR COMPRESSOR | CRANK BOLT |  | S4-8424 | 28 |  | CR-MO STEEL SCM435 | SCM435 | SECTIONAL VIEW OF AIR COMPRESSOR | TANABE PNEUMATIC MACHINERY CO.,LTD. | H-series, H-73, H-74, H-273, H-274, H-373, H-374 | H-63: 1, H-64/H-264: 1
F-02E_INSTRUCTION_MANUAL_FOR_TANABE_AIR_COMPRESSOR_1.PDF | 54 |  |  | AIR COMPRESSOR | AIR COMPRESSOR | MAIN BEARING | H163•1112A | S4-8424 | 26 |  | ALUMINIUM ALLOY. CARBON STEEL SPCE,<A175> | S PC E, (A 1 7 S) | SECTIONAL VIEW OF AIR COMPRESSOR | TANABE PNEUMATIC MACHINERY CO.,LTD. | H-series, H-73, H-74, H-273, H-274, H-373, H-374 | H-63: 2, H-64/H-264: 2
F-02E_INSTRUCTION_MANUAL_FOR_TANABE_AIR_COMPRESSOR_1.PDF | 54 |  |  | AIR COMPRESSOR | AIR COMPRESSOR | CRANK SHAFT |  | S4-8424 | 25 |  | FORGED STEEL 5F590A | SF590A | SECTIONAL VIEW OF AIR COMPRESSOR | TANABE PNEUMATIC MACHINERY CO.,LTD. | H-series, H-73, H-74, H-273, H-274, H-373, H-374 | H-63: 1, H-64/H-264: 1
F-02E_INSTRUCTION_MANUAL_FOR_TANABE_AIR_COMPRESSOR_1.PDF | 54 |  |  | AIR COMPRESSOR | AIR COMPRESSOR | LUBRICATOR Assy. | LM-2210.2300 | S4-8424 | 24 |  |  |  | SECTIONAL VIEW OF AIR COMPRESSOR | TANABE PNEUMATIC MACHINERY CO.,LTD. | H-63, H-64, H-264 | H-63: 1 SET, H-64/H-264: 1 SET |  | SET
F-02E_INSTRUCTION_MANUAL_FOR_TANABE_AIR_COMPRESSOR_1.PDF | 54 |  |  | AIR COMPRESSOR | AIR COMPRESSOR | OIL SAFETY VALVE Assy. | V50-400 | S4-8424 | 23 |  |  |  | SECTIONAL VIEW OF AIR COMPRESSOR | TANABE PNEUMATIC MACHINERY CO.,LTD. | H-63, H-64, H-264 | H-63: 1 SET, H-64/H-264: 1 SET |  | SET
F-02E_INSTRUCTION_MANUAL_FOR_TANABE_AIR_COMPRESSOR_1.PDF | 54 |  |  | AIR COMPRESSOR | AIR COMPRESSOR | OIL RELEASE VALVE Assy. | V0-520 | S4-8424 | 22 |  |  |  | SECTIONAL VIEW OF AIR COMPRESSOR | TANABE PNEUMATIC MACHINERY CO.,LTD. | H-63, H-64, H-264 | H-63: 1 SET, H-64/H-264: 1 SET |  | SET
F-02E_INSTRUCTION_MANUAL_FOR_TANABE_AIR_COMPRESSOR_1.PDF | 54 |  |  | AIR COMPRESSOR | AIR COMPRESSOR | OIL RELEASE VALVE BODY |  | S4-8424 | 21 |  | CAST IRON FC250 | FC250 | SECTIONAL VIEW OF AIR COMPRESSOR | TANABE PNEUMATIC MACHINERY CO.,LTD. | H-series, H-73, H-74, H-273, H-274, H-373, H-374 | H-63: 1, H-64/H-264: 1
F-02E_INSTRUCTION_MANUAL_FOR_TANABE_AIR_COMPRESSOR_1.PDF | 54 |  |  | AIR COMPRESSOR | AIR COMPRESSOR | OIL PUMP COUPLING |  | S4-8424 | 20 |  | CARBON STEEL 545C | S45C | SECTIONAL VIEW OF AIR COMPRESSOR | TANABE PNEUMATIC MACHINERY CO.,LTD. | H-series, H-73, H-74, H-273, H-274, H-373, H-374 | H-63: 1, H-64/H-264: 1
F-02E_INSTRUCTION_MANUAL_FOR_TANABE_AIR_COMPRESSOR_1.PDF | 54 |  |  | AIR COMPRESSOR | AIR COMPRESSOR | OIL PUMP GEAR |  | S4-8424 | 19 |  | CR-MO STEEL 5CM435 | SCM435 | SECTIONAL VIEW OF AIR COMPRESSOR | TANABE PNEUMATIC MACHINERY CO.,LTD. | H-series, H-73, H-74, H-273, H-274, H-373, H-374 | H-63: 1 SET, H-64/H-264: 1 SET |  | SET
F-02E_INSTRUCTION_MANUAL_FOR_TANABE_AIR_COMPRESSOR_1.PDF | 54 |  |  | AIR COMPRESSOR | AIR COMPRESSOR | OIL PUMP CASE |  | S4-8424 | 18 |  | CAST IRON FC250 | FC250 | SECTIONAL VIEW OF AIR COMPRESSOR | TANABE PNEUMATIC MACHINERY CO.,LTD. | H-series, H-73, H-74, H-273, H-274, H-373, H-374 | H-63: 1, H-64/H-264: 1
F-02E_INSTRUCTION_MANUAL_FOR_TANABE_AIR_COMPRESSOR_1.PDF | 54 |  |  | AIR COMPRESSOR | AIR COMPRESSOR | IDLE GEAR |  | S4-8424 | 17 |  | CR-MO STEEL 5CM435 | SCM435 | SECTIONAL VIEW OF AIR COMPRESSOR | TANABE PNEUMATIC MACHINERY CO.,LTD. | H-series, H-73, H-74, H-273, H-274, H-373, H-374 | H-63: 1, H-64/H-264: 1
F-02E_INSTRUCTION_MANUAL_FOR_TANABE_AIR_COMPRESSOR_1.PDF | 54 |  |  | AIR COMPRESSOR | 1st. stage valve VZ-6100 (SUC.& DEL.) | GUIDE RING |  | S4-8424 | 15 |  | STEEL 55400 | (DEL. 1) | EXPLODED VIEW OF VALVES FOR MODEL H-63,64,264 AIR COMPRESSORS. | TANABE PNEUMATIC MACHINERY CO.,LTD. | H-series, H-73, H-74, H-273, H-274, H-373, H-374 | H-63: 1, H-64/H-264: 1
F-02E_INSTRUCTION_MANUAL_FOR_TANABE_AIR_COMPRESSOR_1.PDF | 54 |  |  | AIR COMPRESSOR | AIR COMPRESSOR | GEAR CASE |  | S4-8424 | 14 |  | CAST IRON FC250 | FC250 | SECTIONAL VIEW OF AIR COMPRESSOR | TANABE PNEUMATIC MACHINERY CO.,LTD. | H-series, H-73, H-74, H-273, H-274, H-373, H-374 | H-63: 1, H-64/H-264: 1
F-02E_INSTRUCTION_MANUAL_FOR_TANABE_AIR_COMPRESSOR_1.PDF | 54 |  |  | AIR COMPRESSOR | AIR COMPRESSOR | OIL FILTER ELEMENT Assy. | F0-600 | S4-8424 | 13 |  |  |  | SECTIONAL VIEW OF AIR COMPRESSOR | TANABE PNEUMATIC MACHINERY CO.,LTD. | H-series, H-73, H-74, H-273, H-274, H-373, H-374 | H-63: 1 SET, H-64/H-264: 1 SET |  | SET |  |  |  | CONSUMABLE
F-02E_INSTRUCTION_MANUAL_FOR_TANABE_AIR_COMPRESSOR_1.PDF | 54 |  |  | AIR COMPRESSOR | AIR COMPRESSOR | OIL SCREEN Assy. | S0-530 | S4-8424 | 12 |  |  |  | SECTIONAL VIEW OF AIR COMPRESSOR | TANABE PNEUMATIC MACHINERY CO.,LTD. | H-63, H-64, H-264 | H-63: 1 SET, H-64/H-264: 1 SET |  | SET
F-02E_INSTRUCTION_MANUAL_FOR_TANABE_AIR_COMPRESSOR_1.PDF | 54 |  |  | AIR COMPRESSOR | AIR COMPRESSOR | BREATHER CAP |  | S4-8424 | 11 |  | STEEL.CARBON STEEL 5S400.SGP | SS400.SGP | SECTIONAL VIEW OF AIR COMPRESSOR | TANABE PNEUMATIC MACHINERY CO.,LTD. | H-series, H-73, H-74, H-273, H-274, H-373, H-374 | H-63: 1, H-64/H-264: 1
F-02E_INSTRUCTION_MANUAL_FOR_TANABE_AIR_COMPRESSOR_1.PDF | 54 |  |  | AIR COMPRESSOR | AIR COMPRESSOR | OIL LEVEL GAUGE | KL-70 | S4-8424 | 10 |  | PLASTIC |  | SECTIONAL VIEW OF AIR COMPRESSOR | TANABE PNEUMATIC MACHINERY CO.,LTD. | H-series, H-73, H-74, H-273, H-274, H-373, H-374 | H-63: 1, H-64/H-264: 1
F-02E_INSTRUCTION_MANUAL_FOR_TANABE_AIR_COMPRESSOR_1.PDF | 54 |  |  | AIR COMPRESSOR | AIR COMPRESSOR | SIDE COVER <B> |  | S4-8424 | 9 |  | STEEL 55400 |  | SECTIONAL VIEW OF AIR COMPRESSOR | TANABE PNEUMATIC MACHINERY CO.,LTD. | H-63, H-64, H-264 | H-63: 1, H-64/H-264: 2
F-02E_INSTRUCTION_MANUAL_FOR_TANABE_AIR_COMPRESSOR_1.PDF | 54 |  |  | AIR COMPRESSOR | AIR COMPRESSOR | SLIP RING |  | S4-8424 | 7 |  | BRONZE CAC403 | CAC403 | SECTIONAL VIEW OF AIR COMPRESSOR | TANABE PNEUMATIC MACHINERY CO.,LTD. | H-series, H-73, H-74, H-273, H-274, H-373, H-374 | H-63: 2, H-64/H-264: 2
F-02E_INSTRUCTION_MANUAL_FOR_TANABE_AIR_COMPRESSOR_1.PDF | 54 |  |  | AIR COMPRESSOR | AIR COMPRESSOR | OIL SEAL | 58-8010513 | S4-8424 | 5 |  | VITON & STEEL |  | SECTIONAL VIEW OF AIR COMPRESSOR | TANABE PNEUMATIC MACHINERY CO.,LTD. | H-63, H-64, H-264 | H-63: 1, H-64/H-264: 1
F-02E_INSTRUCTION_MANUAL_FOR_TANABE_AIR_COMPRESSOR_1.PDF | 54 |  |  | AIR COMPRESSOR | AIR COMPRESSOR | BEARING COVER <R> |  | S4-8424 | 3 |  | CAST IRON FC250 |  | SECTIONAL VIEW OF AIR COMPRESSOR | TANABE PNEUMATIC MACHINERY CO.,LTD. | H-63, H-64, H-264 | H-63: 1, H-64/H-264: 1
F-02E_INSTRUCTION_MANUAL_FOR_TANABE_AIR_COMPRESSOR_1.PDF | 54 |  |  | AIR COMPRESSOR | AIR COMPRESSOR | BEARING COVER (F) |  | S4-8424 | 2 |  | CAST IRON FC250 | FC250 | SECTIONAL VIEW OF AIR COMPRESSOR | TANABE PNEUMATIC MACHINERY CO.,LTD. | H-series, H-73, H-74, H-273, H-274, H-373, H-374 | H-63: 1, H-64/H-264: 1
F-02E_INSTRUCTION_MANUAL_FOR_TANABE_AIR_COMPRESSOR_1.PDF | 54 |  |  | AIR COMPRESSOR | AIR COMPRESSOR | CRANK CASE |  | S4-8424 | 1 |  | CAST IRON FC250 | FC250 | SECTIONAL VIEW OF AIR COMPRESSOR | TANABE PNEUMATIC MACHINERY CO.,LTD. | H-series, H-73, H-74, H-273, H-274, H-373, H-374 | H-63: 1, H-64/H-264: 1
F-02E_INSTRUCTION_MANUAL_FOR_TANABE_AIR_COMPRESSOR_1.PDF | 54 |  |  | AIR COMPRESSOR | AIR COMPRESSOR | COIL SPRING(2nd.STAGE SAFETY VALVE) | RGX-S-3/4B | S4-8424 | 104 |  | STAINLESS STEEL |  | SECTIONAL VIEW OF AIR COMPRESSOR | TANABE PNEUMATIC MACHINERY CO.,LTD. | H-63, H-64, H-264 | H-63: 1, H-64/H-264: 1
F-02E_INSTRUCTION_MANUAL_FOR_TANABE_AIR_COMPRESSOR_1.PDF | 54 |  |  | AIR COMPRESSOR | AIR COMPRESSOR | COIL SPRING(1st.STAGE SAFETY VALVE) | VS•10604 | S4-8424 | 103 |  | PIANO WIRE |  | SECTIONAL VIEW OF AIR COMPRESSOR | TANABE PNEUMATIC MACHINERY CO.,LTD. | H-63, H-64, H-264 | H-63: 1, H-64/H-264: 2
F-02E_INSTRUCTION_MANUAL_FOR_TANABE_AIR_COMPRESSOR_1.PDF | 54 |  |  | AIR COMPRESSOR | AIR COMPRESSOR | COIL SPRING<OIL RELEASE VALVE> | V0·502A | S4-8424 | 102 |  | PIANO WIRE |  | SECTIONAL VIEW OF AIR COMPRESSOR | TANABE PNEUMATIC MACHINERY CO.,LTD. | H-63, H-64, H-264 | H-63: 1, H-64/H-264: 1
F-02E_INSTRUCTION_MANUAL_FOR_TANABE_AIR_COMPRESSOR_1.PDF | 54 |  |  | AIR COMPRESSOR | AIR COMPRESSOR | COIL SPRING(OIL SAFETY VALVE) | VS0·402 | S4-8424 | 100 |  | PIANO WIRE |  | SECTIONAL VIEW OF AIR COMPRESSOR | TANABE PNEUMATIC MACHINERY CO.,LTD. | H-series, H-73, H-74, H-273, H-274, H-373, H-374 | H-63: 1, H-64/H-264: 1
F-02E_INSTRUCTION_MANUAL_FOR_TANABE_AIR_COMPRESSOR_1.PDF | 54 |  |  | AIR COMPRESSOR | AIR COMPRESSOR | O-RING<DRAIN SEPARATOR> | OR-2G115 | S4-8424 | 97 |  | VITON |  | SECTIONAL VIEW OF AIR COMPRESSOR | TANABE PNEUMATIC MACHINERY CO.,LTD. | H-63, H-64, H-264 | H-63: 1, H-64/H-264: 2 | [5 empty] | CONSUMABLE
F-02E_INSTRUCTION_MANUAL_FOR_TANABE_AIR_COMPRESSOR_1.PDF | 54 |  |  | AIR COMPRESSOR | AIR COMPRESSOR | O-RING<DRAIN SEPARATOR> | OR-2G45 | S4-8424 | 96 |  | VITON |  | SECTIONAL VIEW OF AIR COMPRESSOR | TANABE PNEUMATIC MACHINERY CO.,LTD. | H-63, H-64, H-264 | H-63: 2, H-64/H-264: 4 | [5 empty] | CONSUMABLE
F-02E_INSTRUCTION_MANUAL_FOR_TANABE_AIR_COMPRESSOR_1.PDF | 54 |  |  | AIR COMPRESSOR | AIR COMPRESSOR | GASKET(1st.STAGE VALVE) | H163·6108A | S4-8424 | 95 |  | COPPER |  | SECTIONAL VIEW OF AIR COMPRESSOR | TANABE PNEUMATIC MACHINERY CO.,LTD. | H-63, H-64, H-264 | H-63: 1, H-64/H-264: 2 | [5 empty] | CONSUMABLE
F-02E_INSTRUCTION_MANUAL_FOR_TANABE_AIR_COMPRESSOR_1.PDF | 54 |  |  | AIR COMPRESSOR | AIR COMPRESSOR | O-RING<2nd.STAGE VALVE FLANGE> | OR-2G80 | S4-8424 | 94 |  | VITON |  | SECTIONAL VIEW OF AIR COMPRESSOR | TANABE PNEUMATIC MACHINERY CO.,LTD. | H-63, H-64, H-264 | H-63: 2, H-64/H-264: 4 | [5 empty] | CONSUMABLE
F-02E_INSTRUCTION_MANUAL_FOR_TANABE_AIR_COMPRESSOR_1.PDF | 54 |  |  | AIR COMPRESSOR | AIR COMPRESSOR | O-RING<PISTON PIN> | OR-2P22 | S4-8424 | 93 |  | VITON |  | SECTIONAL VIEW OF AIR COMPRESSOR | TANABE PNEUMATIC MACHINERY CO.,LTD. | H-63, H-64, H-264 | H-63: 2, H-64/H-264: 4 | [5 empty] | CONSUMABLE
F-02E_INSTRUCTION_MANUAL_FOR_TANABE_AIR_COMPRESSOR_1.PDF | 54 |  |  | AIR COMPRESSOR | AIR COMPRESSOR | O-RING<CRANK CASE> | OR-1G160 | S4-8424 | 92 |  | NBR |  | SECTIONAL VIEW OF AIR COMPRESSOR | TANABE PNEUMATIC MACHINERY CO.,LTD. | H-63, H-64, H-264 | H-63: 1, H-64/H-264: 2 | [5 empty] | CONSUMABLE
F-02E_INSTRUCTION_MANUAL_FOR_TANABE_AIR_COMPRESSOR_1.PDF | 54 |  |  | AIR COMPRESSOR | AIR COMPRESSOR | O-RING<CRANK CASE> | OR-1P34 | S4-8424 | 91 |  | NBR |  | SECTIONAL VIEW OF AIR COMPRESSOR | TANABE PNEUMATIC MACHINERY CO.,LTD. | H-63, H-64, H-264 | H-63: 2, H-64/H-264: 4 | [5 empty] | CONSUMABLE
F-02E_INSTRUCTION_MANUAL_FOR_TANABE_AIR_COMPRESSOR_1.PDF | 54 |  |  | AIR COMPRESSOR | AIR COMPRESSOR | GASKET<GEAR CASE> | H163•1207 | S4-8424 | 89 |  | NON ASBESTOS |  | SECTIONAL VIEW OF AIR COMPRESSOR | TANABE PNEUMATIC MACHINERY CO.,LTD. | H-63, H-64, H-264 | H-63: 1, H-64/H-264: 1 | [5 empty] | CONSUMABLE
F-02E_INSTRUCTION_MANUAL_FOR_TANABE_AIR_COMPRESSOR_1.PDF | 54 |  |  | AIR COMPRESSOR | AIR COMPRESSOR | GASKET(BEARING COVER F) | H163•1118 | S4-8424 | 88 |  | NON ASBESTOS |  | SECTIONAL VIEW OF AIR COMPRESSOR | TANABE PNEUMATIC MACHINERY CO.,LTD. | H-series, H-73, H-74, H-273, H-274, H-373, H-374 | H-63: 1, H-64/H-264: 1 | [5 empty] | CONSUMABLE
F-02E_INSTRUCTION_MANUAL_FOR_TANABE_AIR_COMPRESSOR_1.PDF | 54 |  |  | AIR COMPRESSOR | AIR COMPRESSOR | GASKET<OIL SCREEN OUTLET PIPE & OIL PRESS. OUTLET FLANGE) |  | S4-8424 | 87 |  | NON ASBESTOS |  | SECTIONAL VIEW OF AIR COMPRESSOR | TANABE PNEUMATIC MACHINERY CO.,LTD. | H-63, H-64, H-264 | H-63: 3, H-64/H-264: 3 | [5 empty] | CONSUMABLE
F-02E_INSTRUCTION_MANUAL_FOR_TANABE_AIR_COMPRESSOR_1.PDF | 54 |  |  | AIR COMPRESSOR | AIR COMPRESSOR | GASKET<OIL PUMP COVER) | PG•951Ci | S4-8424 | 86 |  | NON ASBESTOS |  | SECTIONAL VIEW OF AIR COMPRESSOR | TANABE PNEUMATIC MACHINERY CO.,LTD. | H-63, H-64, H-264 | H-63: 1, H-64/H-264: 1 | [5 empty] | CONSUMABLE
F-02E_INSTRUCTION_MANUAL_FOR_TANABE_AIR_COMPRESSOR_1.PDF | 54 |  |  | AIR COMPRESSOR | AIR COMPRESSOR | GASKET<OIL PUMP CASE) | PG·9511 | S4-8424 | 85 |  | NON ASBESTOS |  | SECTIONAL VIEW OF AIR COMPRESSOR | TANABE PNEUMATIC MACHINERY CO.,LTD. | H-63, H-64, H-264 | H-63: 1, H-64/H-264: 1 | [5 empty] | CONSUMABLE
F-02E_INSTRUCTION_MANUAL_FOR_TANABE_AIR_COMPRESSOR_1.PDF | 54 |  |  | AIR COMPRESSOR | AIR COMPRESSOR | GASKET(OIL RELEASE BODY) | V0•522 | S4-8424 | 84 |  | NON ASBESTOS |  | SECTIONAL VIEW OF AIR COMPRESSOR | TANABE PNEUMATIC MACHINERY CO.,LTD. | H-series, H-73, H-74, H-273, H-274, H-373, H-374 | H-63: 1, H-64/H-264: 1 | [5 empty] | CONSUMABLE
F-02E_INSTRUCTION_MANUAL_FOR_TANABE_AIR_COMPRESSOR_1.PDF | 54 |  |  | AIR COMPRESSOR | AIR COMPRESSOR | GASKET(LUBRICATOR) | LM•2202 | S4-8424 | 83 |  | NON ASBESTOS |  | SECTIONAL VIEW OF AIR COMPRESSOR | TANABE PNEUMATIC MACHINERY CO.,LTD. | H-63, H-64, H-264 | H-63: 1, H-64/H-264: 1 | [5 empty] | CONSUMABLE
F-02E_INSTRUCTION_MANUAL_FOR_TANABE_AIR_COMPRESSOR_1.PDF | 54 |  |  | AIR COMPRESSOR | AIR COMPRESSOR | GASKET<OIL INLET PIPE & OIL SCREEN HOUSING> | LG-N0281 | S4-8424 | 82 |  | NON ASBESTOS |  | SECTIONAL VIEW OF AIR COMPRESSOR | TANABE PNEUMATIC MACHINERY CO.,LTD. | H-63, H-64, H-264 | H-63: 2, H-64/H-264: 2 | [5 empty] | CONSUMABLE
F-02E_INSTRUCTION_MANUAL_FOR_TANABE_AIR_COMPRESSOR_1.PDF | 54 |  |  | AIR COMPRESSOR | AIR COMPRESSOR | GASKET(WATER OUTLET PIPE) | LG-N0351 | S4-8424 | 81 |  | NON ASBESTOS |  | SECTIONAL VIEW OF AIR COMPRESSOR | TANABE PNEUMATIC MACHINERY CO.,LTD. | H-series, H-73, H-74, H-273, H-274, H-373, H-374 | H-63: 1, H-64/H-264: 2 | [5 empty] | CONSUMABLE
F-02E_INSTRUCTION_MANUAL_FOR_TANABE_AIR_COMPRESSOR_1.PDF | 54 |  |  | AIR COMPRESSOR | AIR COMPRESSOR | GASKET<COOLING WATER PUMP) | H163•1209 | S4-8424 | 80 |  | NON ASBESTOS |  | SECTIONAL VIEW OF AIR COMPRESSOR | TANABE PNEUMATIC MACHINERY CO.,LTD. | H-63, H-64, H-264 | H-63: 1, H-64/H-264: 1 | [5 empty] | CONSUMABLE
F-02E_INSTRUCTION_MANUAL_FOR_TANABE_AIR_COMPRESSOR_1.PDF | 54 |  |  | AIR COMPRESSOR | AIR COMPRESSOR | GASKET<WATER INLET PIPE & BREATHER FOOT) | LG-N0440 | S4-8424 | 79 |  | NON ASBESTOS |  | SECTIONAL VIEW OF AIR COMPRESSOR | TANABE PNEUMATIC MACHINERY CO.,LTD. | H-63, H-64, H-264 | H-63: 4, H-64/H-264: 4 | [5 empty] | CONSUMABLE
F-02E_INSTRUCTION_MANUAL_FOR_TANABE_AIR_COMPRESSOR_1.PDF | 54 |  |  | AIR COMPRESSOR | AIR COMPRESSOR | GASKET(AIR INLET PIPE) | SG-J0702 | S4-8424 | 78 |  | NON ASBESTOS |  | SECTIONAL VIEW OF AIR COMPRESSOR | TANABE PNEUMATIC MACHINERY CO.,LTD. | H-series, H-73, H-74, H-273, H-274, H-373, H-374 | H-63: 1, H-64/H-264: 2 | [5 empty] | CONSUMABLE
F-02E_INSTRUCTION_MANUAL_FOR_TANABE_AIR_COMPRESSOR_1.PDF | 54 |  |  | AIR COMPRESSOR | AIR COMPRESSOR | GASKET<AIR OUTLET PIPE) | H163•0208 | S4-8424 | 77 |  | NON ASBESTOS |  | SECTIONAL VIEW OF AIR COMPRESSOR | TANABE PNEUMATIC MACHINERY CO.,LTD. | H-63, H-64, H-264 | H-63: 1, H-64/H-264: 1 | [5 empty] | CONSUMABLE
F-02E_INSTRUCTION_MANUAL_FOR_TANABE_AIR_COMPRESSOR_1.PDF | 54 |  |  | AIR COMPRESSOR | AIR COMPRESSOR | GASKET<AIR OUTLET PIPE) | QG-N0400 | S4-8424 | 76 |  | NON ASBESTOS |  | SECTIONAL VIEW OF AIR COMPRESSOR | TANABE PNEUMATIC MACHINERY CO.,LTD. | H-63, H-64, H-264 | H-63: 1, H-64/H-264: 2 | [5 empty] | CONSUMABLE
F-02E_INSTRUCTION_MANUAL_FOR_TANABE_AIR_COMPRESSOR_1.PDF | 54 |  |  | AIR COMPRESSOR | AIR COMPRESSOR | GASKET<COOLER PLATE) | H163•8107 | S4-8424 | 75 |  | NON ASBESTOS |  | SECTIONAL VIEW OF AIR COMPRESSOR | TANABE PNEUMATIC MACHINERY CO.,LTD. | H-63, H-64, H-264 | H-63: 2, H-64/H-264: 4 | [5 empty] | CONSUMABLE
F-02E_INSTRUCTION_MANUAL_FOR_TANABE_AIR_COMPRESSOR_1.PDF | 54 |  |  | AIR COMPRESSOR | AIR COMPRESSOR | GASKET<2nd.STAGE COOLER COVER) | H163•8209 | S4-8424 | 74 |  | NON ASBESTOS |  | SECTIONAL VIEW OF AIR COMPRESSOR | TANABE PNEUMATIC MACHINERY CO.,LTD. | H-63, H-64, H-264 | H-63: 1, H-64/H-264: 2 | [5 empty] | CONSUMABLE
F-02E_INSTRUCTION_MANUAL_FOR_TANABE_AIR_COMPRESSOR_1.PDF | 54 |  |  | AIR COMPRESSOR | AIR COMPRESSOR | GASKET<1st.STAGE COOLER COVER> | H163•8109 | S4-8424 | 73 |  | NON ASBESTOS |  | SECTIONAL VIEW OF AIR COMPRESSOR | TANABE PNEUMATIC MACHINERY CO.,LTD. | H-63, H-64, H-264 | H-63: 1, H-64/H-264: 2 | [5 empty] | CONSUMABLE
F-02E_INSTRUCTION_MANUAL_FOR_TANABE_AIR_COMPRESSOR_1.PDF | 54 |  |  | AIR COMPRESSOR | AIR COMPRESSOR | GASKET<SIDE COVER> | H264·1137 | S4-8424 | 72B |  | NON ASBESTOS |  | SECTIONAL VIEW OF AIR COMPRESSOR | TANABE PNEUMATIC MACHINERY CO.,LTD. | H-63, H-64, H-264 | H-63: 1, H-64/H-264: 2 | [5 empty] | CONSUMABLE
F-02E_INSTRUCTION_MANUAL_FOR_TANABE_AIR_COMPRESSOR_1.PDF | 54 |  |  | AIR COMPRESSOR | AIR COMPRESSOR | GASKET(SIDE COVER) | H163•1137 | S4-8424 | 72A |  | NON ASBESTOS |  | SECTIONAL VIEW OF AIR COMPRESSOR | TANABE PNEUMATIC MACHINERY CO.,LTD. | H-series, H-73, H-74, H-273, H-274, H-373, H-374 | H-63: 2, H-64/H-264: 1 | [5 empty] | CONSUMABLE
F-02E_INSTRUCTION_MANUAL_FOR_TANABE_AIR_COMPRESSOR_1.PDF | 54 |  |  | AIR COMPRESSOR | AIR COMPRESSOR | CYLINDER HEAD GASKET | H173•6107 | S4-8424 | 71 |  | NON ASBESTOS |  | SECTIONAL VIEW OF AIR COMPRESSOR | TANABE PNEUMATIC MACHINERY CO.,LTD. | H-series, H-73, H-74, H-273, H-274, H-373, H-374 | H-63: 1, H-64/H-264: 2 | [5 empty] | CONSUMABLE
F-02E_INSTRUCTION_MANUAL_FOR_TANABE_AIR_COMPRESSOR_1.PDF | 54 |  |  | AIR COMPRESSOR | AIR COMPRESSOR | DELIVERY PIPE |  | S4-8424 | 70 |  | CAST STEEL SC450 | SC450 | SECTIONAL VIEW OF AIR COMPRESSOR | TANABE PNEUMATIC MACHINERY CO.,LTD. | H-series, H-73, H-74, H-273, H-274, H-373, H-374 | H-63: 1, H-64/H-264: 1
F-02E_INSTRUCTION_MANUAL_FOR_TANABE_AIR_COMPRESSOR_1.PDF | 54 |  |  | AIR COMPRESSOR | AIR COMPRESSOR | COOLING WATER PUMP Assy. | PWC-20A.32A | S4-8424 | 69 |  |  |  | SECTIONAL VIEW OF AIR COMPRESSOR | TANABE PNEUMATIC MACHINERY CO.,LTD. | H-63, H-64, H-264 | H-63: 1 SET, H-64/H-264: 1 SET |  | SET
F-02E_INSTRUCTION_MANUAL_FOR_TANABE_AIR_COMPRESSOR_1.PDF | 54 |  |  | AIR COMPRESSOR | AIR COMPRESSOR | FLY WHEEL |  | S4-8424 | 68 |  | CAST IRON FC300 | FC300 | SECTIONAL VIEW OF AIR COMPRESSOR | TANABE PNEUMATIC MACHINERY CO.,LTD. | H-series, H-73, H-74, H-273, H-274, H-373, H-374 | H-63: 1, H-64/H-264: 1
F-02E_INSTRUCTION_MANUAL_FOR_TANABE_AIR_COMPRESSOR_1.PDF | 54 |  |  | AIR COMPRESSOR | AIR COMPRESSOR | SAFETY VALVE <2nd. STAGE> | RGX-S-314B | S4-8424 | 67 |  |  |  | SECTIONAL VIEW OF AIR COMPRESSOR | TANABE PNEUMATIC MACHINERY CO.,LTD. | H-63, H-64, H-264 | H-63: 1 SET, H-64/H-264: 1 SET |  | SET
F-02E_INSTRUCTION_MANUAL_FOR_TANABE_AIR_COMPRESSOR_1.PDF | 54 |  |  | AIR COMPRESSOR | AIR COMPRESSOR | SAFETY VALVE <1st. STAGE> | VS-10600A | S4-8424 | 66 |  |  |  | SECTIONAL VIEW OF AIR COMPRESSOR | TANABE PNEUMATIC MACHINERY CO.,LTD. | H-63, H-64, H-264 | H-63: 1set, H-64/H-264: 2sets |  | SET
F-02E_INSTRUCTION_MANUAL_FOR_TANABE_AIR_COMPRESSOR_1.PDF | 54 |  |  | AIR COMPRESSOR | AIR COMPRESSOR | SUCTION FILTER Assy. | F-4150 | S4-8424 | 65 |  |  |  | SECTIONAL VIEW OF AIR COMPRESSOR | TANABE PNEUMATIC MACHINERY CO.,LTD. | H-series, H-73, H-74, H-273, H-274, H-373, H-374 | H-63: 1 SET, H-64/H-264: 2sets |  | SET |  |  |  | CONSUMABLE
F-02E_INSTRUCTION_MANUAL_FOR_TANABE_AIR_COMPRESSOR_1.PDF | 54 |  |  | AIR COMPRESSOR | AIR COMPRESSOR | DRAIN SEPARATOR Assy. |  | S4-8424 | 64 |  |  |  | SECTIONAL VIEW OF AIR COMPRESSOR | TANABE PNEUMATIC MACHINERY CO.,LTD. | H-series, H-73, H-74, H-273, H-274, H-373, H-374 | H-63: 1 SET, H-64/H-264: 2sets |  | SET
F-02E_INSTRUCTION_MANUAL_FOR_TANABE_AIR_COMPRESSOR_1.PDF | 54 |  |  | AIR COMPRESSOR | AIR COMPRESSOR | COOLER PIPE (2nd. STAGE) |  | S4-8424 | 63 |  | COPPER C1220T | C1220T | SECTIONAL VIEW OF AIR COMPRESSOR | TANABE PNEUMATIC MACHINERY CO.,LTD. | H-series, H-73, H-74, H-273, H-274, H-373, H-374 | H-63: 1 SET, H-64/H-264: 2sets |  | SET
F-02E_INSTRUCTION_MANUAL_FOR_TANABE_AIR_COMPRESSOR_1.PDF | 54 |  |  | AIR COMPRESSOR | AIR COMPRESSOR | COOLER COVER <2nd. STAGE> |  | S4-8424 | 62 |  | CAST IRON FC250 |  | SECTIONAL VIEW OF AIR COMPRESSOR | TANABE PNEUMATIC MACHINERY CO.,LTD. | H-63, H-64, H-264 | H-63: 1, H-64/H-264: 2
F-02E_INSTRUCTION_MANUAL_FOR_TANABE_AIR_COMPRESSOR_1.PDF | 54 |  |  | AIR COMPRESSOR | AIR COMPRESSOR | COOLER PIPE 1st. STAGE |  | S4-8424 | 61 |  | COPPER C1220T | C1220T | SECTIONAL VIEW OF AIR COMPRESSOR | TANABE PNEUMATIC MACHINERY CO.,LTD. | H-series, H-73, H-74, H-273, H-274, H-373, H-374 | H-63: 1 SET, H-64/H-264: 2sets |  | SET
F-02E_INSTRUCTION_MANUAL_FOR_TANABE_AIR_COMPRESSOR_1.PDF | 54 |  |  | AIR COMPRESSOR | AIR COMPRESSOR | COOLER PLATE |  | S4-8424 | 60 |  | STEEL SS400 | SS400 | SECTIONAL VIEW OF AIR COMPRESSOR | TANABE PNEUMATIC MACHINERY CO.,LTD. | H-series, H-73, H-74, H-273, H-274, H-373, H-374 | H-63: 2, H-64/H-264: 4
F-02E_INSTRUCTION_MANUAL_FOR_TANABE_AIR_COMPRESSOR_1.PDF | 54 |  |  | AIR COMPRESSOR | AIR COMPRESSOR | RETAINING RING-C TYPE | RS-130 | S4-8424 | 58 |  | CARBON TOOL STEEL SK5M |  | SECTIONAL VIEW OF AIR COMPRESSOR | TANABE PNEUMATIC MACHINERY CO.,LTD. | H-63, H-64, H-264 | H-63: 2, H-64/H-264: 4
F-02E_INSTRUCTION_MANUAL_FOR_TANABE_AIR_COMPRESSOR_1.PDF | 54 |  |  | AIR COMPRESSOR | AIR COMPRESSOR | VALVE SET SPRING RETAINER (2nd. STAGE S) |  | S4-8424 | 57 |  | CAST IRON FC250 | FC250 | SECTIONAL VIEW OF AIR COMPRESSOR | TANABE PNEUMATIC MACHINERY CO.,LTD. | H-series, H-73, H-74, H-273, H-274, H-373, H-374 | H-63: 1, H-64/H-264: 2
F-02E_INSTRUCTION_MANUAL_FOR_TANABE_AIR_COMPRESSOR_1.PDF | 54 |  |  | AIR COMPRESSOR | AIR COMPRESSOR | VALVE SET SPRING RETAINER (2nd. STAGE O) |  | S4-8424 | 56 |  | CAST IRON FC250 |  | SECTIONAL VIEW OF AIR COMPRESSOR | TANABE PNEUMATIC MACHINERY CO.,LTD. | H-63, H-64, H-264 | H-63: 1, H-64/H-264: 2
F-02E_INSTRUCTION_MANUAL_FOR_TANABE_AIR_COMPRESSOR_1.PDF | 54 |  |  | AIR COMPRESSOR | AIR COMPRESSOR | VALVE SET SPRING (2nd. STAGE) |  | S4-8424 | 55 |  | SPRING STEEL SUP9 | SUP9 | SECTIONAL VIEW OF AIR COMPRESSOR | TANABE PNEUMATIC MACHINERY CO.,LTD. | H-series, H-73, H-74, H-273, H-274, H-373, H-374 | H-63: 16, H-64/H-264: 32
F-02E_INSTRUCTION_MANUAL_FOR_TANABE_AIR_COMPRESSOR_1.PDF | 54 |  |  | AIR COMPRESSOR | AIR COMPRESSOR | VALVE SET BOLT & NUT (2nd. STAGE) |  | S4-8424 | 54 |  | CARBON STEEL S15C | S15C | SECTIONAL VIEW OF AIR COMPRESSOR | TANABE PNEUMATIC MACHINERY CO.,LTD. | H-series, H-73, H-74, H-273, H-274, H-373, H-374 | H-63: 2, H-64/H-264: 4
F-02E_INSTRUCTION_MANUAL_FOR_TANABE_AIR_COMPRESSOR_1.PDF | 64 |  |  | AIR COMPRESSOR | AIR COMPRESSOR | VALVE RETAINER (2nd. STAGE) |  | S4-8422 | 52 |  | CAST IRON | FC250 | SECTIONAL VIEW OF AIR COMPRESSOR (5/5) | TANABE PNEUMATIC MACHINERY CO.,LTD. | H-series, H-73, H-74, H-273, H-274, H-373, H-374 | 2, 4, 6
F-02E_INSTRUCTION_MANUAL_FOR_TANABE_AIR_COMPRESSOR_1.PDF | 64 |  |  | AIR COMPRESSOR | AIR COMPRESSOR | DELIVERY VALVE Assy. (2nd. STAGE) | VP-3100-D | S4-8422 | 51 |  |  |  | SECTIONAL VIEW OF AIR COMPRESSOR (5/5) | TANABE PNEUMATIC MACHINERY CO.,LTD. | H-series, H-73, H-74, H-273, H-274, H-373, H-374 | 1 SET, 2 SET, 3 SET |  | SET
F-02E_INSTRUCTION_MANUAL_FOR_TANABE_AIR_COMPRESSOR_1.PDF | 64 |  |  | AIR COMPRESSOR | AIR COMPRESSOR | SUCTION VALVE Assy. (2nd. STAGE) | VP-3100-S | S4-8422 | 50 |  |  |  | SECTIONAL VIEW OF AIR COMPRESSOR (5/5) | TANABE PNEUMATIC MACHINERY CO.,LTD. | H-series, H-73, H-74, H-273, H-274, H-373, H-374 | 1 SET, 2 SET, 3 SET |  | SET
F-02E_INSTRUCTION_MANUAL_FOR_TANABE_AIR_COMPRESSOR_1.PDF | 64 |  |  | AIR COMPRESSOR | AIR COMPRESSOR | OUTER RING |  | S4-8422 | 49 |  | CAST IRON | FC250 | SECTIONAL VIEW OF AIR COMPRESSOR (5/5) | TANABE PNEUMATIC MACHINERY CO.,LTD. | H-series, H-73, H-74, H-273, H-274, H-373, H-374 | 1, 2, 3
F-02E_INSTRUCTION_MANUAL_FOR_TANABE_AIR_COMPRESSOR_1.PDF | 64 |  |  | AIR COMPRESSOR | AIR COMPRESSOR | VALVE Assy. (1st. STAGE) | VH-7100 | S4-8422 | 48 |  |  |  | SECTIONAL VIEW OF AIR COMPRESSOR (5/5) | TANABE PNEUMATIC MACHINERY CO.,LTD. | H-series, H-73, H-74, H-273, H-274, H-373, H-374 | 1 SET, 2 SET, 3 SET |  | SET
F-02E_INSTRUCTION_MANUAL_FOR_TANABE_AIR_COMPRESSOR_1.PDF | 64 |  |  | AIR COMPRESSOR | AIR COMPRESSOR | OIL CHECK Assy. | YC0-120 | S4-8422 | 46 |  |  |  | SECTIONAL VIEW OF AIR COMPRESSOR (5/5) | TANABE PNEUMATIC MACHINERY CO.,LTD. | H-series, H-73, H-74, H-273, H-274, H-373, H-374 | 2 SET, 4 SET, 6 SET |  | SET
F-02E_INSTRUCTION_MANUAL_FOR_TANABE_AIR_COMPRESSOR_1.PDF | 64 |  |  | AIR COMPRESSOR | AIR COMPRESSOR | OIL SCRAPER RING (2nd. STAGE) | R0-14045 | S4-8422 | 44 |  | SPECIAL CAST IRON |  | SECTIONAL VIEW OF AIR COMPRESSOR (5/5) | TANABE PNEUMATIC MACHINERY CO.,LTD. | H-series, H-73, H-74, H-273, H-274, H-373, H-374 | 2, 4, 6 | [5 empty] | CONSUMABLE
F-02E_INSTRUCTION_MANUAL_FOR_TANABE_AIR_COMPRESSOR_1.PDF | 64 |  |  | AIR COMPRESSOR | AIR COMPRESSOR | PISTON RING (2nd. STAGE) | RP-14035 | S4-8422 | 43 |  | SPECIAL CAST IRON |  | SECTIONAL VIEW OF AIR COMPRESSOR (5/5) | TANABE PNEUMATIC MACHINERY CO.,LTD. | H-series, H-73, H-74, H-273, H-274, H-373, H-374 | 3, 6, 9 | [5 empty] | CONSUMABLE
F-02E_INSTRUCTION_MANUAL_FOR_TANABE_AIR_COMPRESSOR_1.PDF | 64 |  |  | AIR COMPRESSOR | AIR COMPRESSOR | PISTON RING (1st. STAGE) | RP-18040 | S4-8422 | 42 |  | SPECIAL CAST IRON |  | SECTIONAL VIEW OF AIR COMPRESSOR (5/5) | TANABE PNEUMATIC MACHINERY CO.,LTD. | H-series, H-73, H-74, H-273, H-274, H-373, H-374 | 3, 6, 9 | [5 empty] | CONSUMABLE
F-02E_INSTRUCTION_MANUAL_FOR_TANABE_AIR_COMPRESSOR_1.PDF | 64 |  |  | AIR COMPRESSOR | AIR COMPRESSOR | RETAINING RING-C TYPE | RS-236 | S4-8422 | 40 |  | CARBON TOOL STEEL | SK5M | SECTIONAL VIEW OF AIR COMPRESSOR (5/5) | TANABE PNEUMATIC MACHINERY CO.,LTD. | H-series, H-73, H-74, H-273, H-274, H-373, H-374 | 2, 4, 6
F-02E_INSTRUCTION_MANUAL_FOR_TANABE_AIR_COMPRESSOR_1.PDF | 64 |  |  | AIR COMPRESSOR | AIR COMPRESSOR | PISTON PIN BUSHING | H173·3I03 | S4-8422 | 36 |  | LEAD BRONZE. CARBON STEEL | SPCE.CAC603 | SECTIONAL VIEW OF AIR COMPRESSOR (5/5) | TANABE PNEUMATIC MACHINERY CO.,LTD. | H-series, H-73, H-74, H-273, H-274, H-373, H-374 | 1, 2, 3
F-02E_INSTRUCTION_MANUAL_FOR_TANABE_AIR_COMPRESSOR_1.PDF | 64 |  |  | AIR COMPRESSOR | AIR COMPRESSOR | CONN. ROD BEARING (B) | HI63·3II4A | S4-8422 | 35 |  | ALUMINIUM ALLOY.CARBON STEEL | SPCE.<AI7Sl | SECTIONAL VIEW OF AIR COMPRESSOR (5/5) | TANABE PNEUMATIC MACHINERY CO.,LTD. | H-series, H-73, H-74, H-273, H-274, H-373, H-374 | 1, 2, 3
F-02E_INSTRUCTION_MANUAL_FOR_TANABE_AIR_COMPRESSOR_1.PDF | 64 |  |  | AIR COMPRESSOR | AIR COMPRESSOR | MIDDLE MAIN BEARING | H373·1153A | S4-8422 | 27 |  | ALUMINIUM ALLOY. CARBON STEEL | SPCE.CA17Sl | SECTIONAL VIEW OF AIR COMPRESSOR (5/5) | TANABE PNEUMATIC MACHINERY CO.,LTD. | H-series, H-73, H-74, H-273, H-274, H-373, H-374 | 1 SET |  | SET
F-02E_INSTRUCTION_MANUAL_FOR_TANABE_AIR_COMPRESSOR_1.PDF | 64 |  |  | AIR COMPRESSOR | AIR COMPRESSOR | LUBRICATOR Assy. | LM-2210.2300.2400 | S4-8422 | 24 |  |  |  | SECTIONAL VIEW OF AIR COMPRESSOR (5/5) | TANABE PNEUMATIC MACHINERY CO.,LTD. | H-series, H-73, H-74, H-273, H-274, H-373, H-374 | 1 SET, 1 SET, 1 SET |  | SET
F-02E_INSTRUCTION_MANUAL_FOR_TANABE_AIR_COMPRESSOR_1.PDF | 64 |  |  | AIR COMPRESSOR | AIR COMPRESSOR | OIL SAFETY VALVE Assy. | VS0-400 | S4-8422 | 23 |  |  |  | SECTIONAL VIEW OF AIR COMPRESSOR (5/5) | TANABE PNEUMATIC MACHINERY CO.,LTD. | H-series, H-73, H-74, H-273, H-274, H-373, H-374 | 1 SET, 1 SET, 1 SET |  | SET
F-02E_INSTRUCTION_MANUAL_FOR_TANABE_AIR_COMPRESSOR_1.PDF | 64 |  |  | AIR COMPRESSOR | AIR COMPRESSOR | OIL RELEASE VALVE Assy. | Y0-520 | S4-8422 | 22 |  |  |  | SECTIONAL VIEW OF AIR COMPRESSOR (5/5) | TANABE PNEUMATIC MACHINERY CO.,LTD. | H-series, H-73, H-74, H-273, H-274, H-373, H-374 | 1 SET, 1 SET, 1 SET |  | SET
F-02E_INSTRUCTION_MANUAL_FOR_TANABE_AIR_COMPRESSOR_1.PDF | 64 |  |  | AIR COMPRESSOR | AIR COMPRESSOR | OIL SCREEN Assy. | SO-530.-530.-540 | S4-8422 | 12 |  |  |  | SECTIONAL VIEW OF AIR COMPRESSOR (5/5) | TANABE PNEUMATIC MACHINERY CO.,LTD. | H-series, H-73, H-74, H-273, H-274, H-373, H-374 | 1 SET, 1 SET, 1 SET |  | SET
F-02E_INSTRUCTION_MANUAL_FOR_TANABE_AIR_COMPRESSOR_1.PDF | 64 |  |  | AIR COMPRESSOR | AIR COMPRESSOR | SIDE COVER (B) |  | S4-8422 | 9 |  | STEEL | SS400 | SECTIONAL VIEW OF AIR COMPRESSOR (5/5) | TANABE PNEUMATIC MACHINERY CO.,LTD. | H-series, H-73, H-74, H-273, H-274, H-373, H-374 | 1, 2, 2
F-02E_INSTRUCTION_MANUAL_FOR_TANABE_AIR_COMPRESSOR_1.PDF | 64 |  |  | AIR COMPRESSOR | AIR COMPRESSOR | OIL SEAL | SB-8010513 | S4-8422 | 5 |  | VITON & STEEL |  | SECTIONAL VIEW OF AIR COMPRESSOR (5/5) | TANABE PNEUMATIC MACHINERY CO.,LTD. | H-series, H-73, H-74, H-273, H-274, H-373, H-374 | 1, 1, 1 | [5 empty] | CONSUMABLE
F-02E_INSTRUCTION_MANUAL_FOR_TANABE_AIR_COMPRESSOR_1.PDF | 64 |  |  | AIR COMPRESSOR | AIR COMPRESSOR | BEARING COVER (1.0) |  | S4-8422 | 4 |  | CAST IRON | FC250 | SECTIONAL VIEW OF AIR COMPRESSOR (5/5) | TANABE PNEUMATIC MACHINERY CO.,LTD. | H-series, H-73, H-74, H-273, H-274, H-373, H-374 | 1, 1, 1
F-02E_INSTRUCTION_MANUAL_FOR_TANABE_AIR_COMPRESSOR_1.PDF | 64 |  |  | AIR COMPRESSOR | AIR COMPRESSOR | BEARING COVER (R) |  | S4-8422 | 3 |  | CAST IRON | FC250 | SECTIONAL VIEW OF AIR COMPRESSOR (5/5) | TANABE PNEUMATIC MACHINERY CO.,LTD. | H-series, H-73, H-74, H-273, H-274, H-373, H-374 | 1, 1, 1
F-02E_INSTRUCTION_MANUAL_FOR_TANABE_AIR_COMPRESSOR_1.PDF | 64 |  |  | AIR COMPRESSOR | AIR COMPRESSOR | COIL SPRING (2nd.STAGE SAFETY VALVE) | RGX-S-3/48,-3/48.-18 | S4-8422 | 104 |  | STAINLESS STEEL |  | SECTIONAL VIEW OF AIR COMPRESSOR (6/6) | TANABE PNEUMATIC MACHINERY CO.,LTD. | H-series, H-73, H-74, H-273, H-274, H-373, H-374 | 1, 1, 1
F-02E_INSTRUCTION_MANUAL_FOR_TANABE_AIR_COMPRESSOR_1.PDF | 64 |  |  | AIR COMPRESSOR | AIR COMPRESSOR | COIL SPRING (1st.STAGE SAFETY VALVE) | VS•11003 | S4-8422 | 103 |  | PIANO WIRE |  | SECTIONAL VIEW OF AIR COMPRESSOR (6/6) | TANABE PNEUMATIC MACHINERY CO.,LTD. | H-series, H-73, H-74, H-273, H-274, H-373, H-374 | 1, 2, 3
F-02E_INSTRUCTION_MANUAL_FOR_TANABE_AIR_COMPRESSOR_1.PDF | 64 |  |  | AIR COMPRESSOR | AIR COMPRESSOR | COIL SPRING (OIL RELEASE VALVE) | V0·502A | S4-8422 | 102 |  | PIANO WIRE |  | SECTIONAL VIEW OF AIR COMPRESSOR (6/6) | TANABE PNEUMATIC MACHINERY CO.,LTD. | H-series, H-73, H-74, H-273, H-274, H-373, H-374 | 1, 1, 1
F-02E_INSTRUCTION_MANUAL_FOR_TANABE_AIR_COMPRESSOR_1.PDF | 64 |  |  | AIR COMPRESSOR | AIR COMPRESSOR | O-RING (DRAIN SEPARATOR) | OR-2G115 | S4-8422 | 97 |  | VITON |  | SECTIONAL VIEW OF AIR COMPRESSOR (6/6) | TANABE PNEUMATIC MACHINERY CO.,LTD. | H-series, H-73, H-74, H-273, H-274, H-373, H-374 | 1, 2, 3 | [5 empty] | CONSUMABLE
F-02E_INSTRUCTION_MANUAL_FOR_TANABE_AIR_COMPRESSOR_1.PDF | 64 |  |  | AIR COMPRESSOR | AIR COMPRESSOR | O-RING (DRAIN SEPARATOR) | OR-2G45 | S4-8422 | 96 |  | VITON |  | SECTIONAL VIEW OF AIR COMPRESSOR (6/6) | TANABE PNEUMATIC MACHINERY CO.,LTD. | H-series, H-73, H-74, H-273, H-274, H-373, H-374 | 2, 4, 6 | [5 empty] | CONSUMABLE
F-02E_INSTRUCTION_MANUAL_FOR_TANABE_AIR_COMPRESSOR_1.PDF | 64 |  |  | AIR COMPRESSOR | AIR COMPRESSOR | O-RING (1st.STAGE VALVE) | OR-2V120 | S4-8422 | 95 |  | VITON |  | SECTIONAL VIEW OF AIR COMPRESSOR (6/6) | TANABE PNEUMATIC MACHINERY CO.,LTD. | H-series, H-73, H-74, H-273, H-274, H-373, H-374 | 1, 2, 3 | [5 empty] | CONSUMABLE
F-02E_INSTRUCTION_MANUAL_FOR_TANABE_AIR_COMPRESSOR_1.PDF | 64 |  |  | AIR COMPRESSOR | AIR COMPRESSOR | O-RING (2nd.STAGE VALVE FLANGE) | OR-2G90 | S4-8422 | 94 |  | VITON |  | SECTIONAL VIEW OF AIR COMPRESSOR (6/6) | TANABE PNEUMATIC MACHINERY CO.,LTD. | H-series, H-73, H-74, H-273, H-274, H-373, H-374 | 2, 4, 6 | [5 empty] | CONSUMABLE
F-02E_INSTRUCTION_MANUAL_FOR_TANABE_AIR_COMPRESSOR_1.PDF | 64 |  |  | AIR COMPRESSOR | AIR COMPRESSOR | O-RING (PISTON PIN) | OR-2P28 | S4-8422 | 93 |  | VITON |  | SECTIONAL VIEW OF AIR COMPRESSOR (6/6) | TANABE PNEUMATIC MACHINERY CO.,LTD. | H-series, H-73, H-74, H-273, H-274, H-373, H-374 | 2, 4, 6 | [5 empty] | CONSUMABLE
F-02E_INSTRUCTION_MANUAL_FOR_TANABE_AIR_COMPRESSOR_1.PDF | 64 |  |  | AIR COMPRESSOR | AIR COMPRESSOR | D-RING (CRANK CASE) | OR-1G160 | S4-8422 | 92 |  | NBR |  | SECTIONAL VIEW OF AIR COMPRESSOR (6/6) | TANABE PNEUMATIC MACHINERY CO.,LTD. | H-series, H-73, H-74, H-273, H-274, H-373, H-374 | 1, 2, 3 | [5 empty] | CONSUMABLE
F-02E_INSTRUCTION_MANUAL_FOR_TANABE_AIR_COMPRESSOR_1.PDF | 64 |  |  | AIR COMPRESSOR | AIR COMPRESSOR | O-RING (CRANK CASE) | OR-1P34 | S4-8422 | 91 |  | NBR |  | SECTIONAL VIEW OF AIR COMPRESSOR (6/6) | TANABE PNEUMATIC MACHINERY CO.,LTD. | H-series, H-73, H-74, H-273, H-274, H-373, H-374 | 2, 4, 6 | [5 empty] | CONSUMABLE
F-02E_INSTRUCTION_MANUAL_FOR_TANABE_AIR_COMPRESSOR_1.PDF | 64 |  |  | AIR COMPRESSOR | AIR COMPRESSOR | GASKET (OIL SCREEN OUTLET PIPE) | 50·549 | S4-8422 | 90 |  | NON ASBESTOS |  | SECTIONAL VIEW OF AIR COMPRESSOR (6/6) | TANABE PNEUMATIC MACHINERY CO.,LTD. | H-series, H-73, H-74, H-273, H-274, H-373, H-374 | 1 | [5 empty] | CONSUMABLE
F-02E_INSTRUCTION_MANUAL_FOR_TANABE_AIR_COMPRESSOR_1.PDF | 64 |  |  | AIR COMPRESSOR | AIR COMPRESSOR | GASKET (GEAR CASE) | H163•1207 | S4-8422 | 89 |  | NON ASBESTOS |  | SECTIONAL VIEW OF AIR COMPRESSOR (6/6) | TANABE PNEUMATIC MACHINERY CO.,LTD. | H-series, H-73, H-74, H-273, H-274, H-373, H-374 | 1, 1, 1 | [5 empty] | CONSUMABLE
F-02E_INSTRUCTION_MANUAL_FOR_TANABE_AIR_COMPRESSOR_1.PDF | 64 |  |  | AIR COMPRESSOR | AIR COMPRESSOR | GASKET (OIL SCREEN OUTLET PIPE & OIL PRESS. OUTLET FLANGE) | LG•N0201 | S4-8422 | 87 |  | NON ASBESTOS |  | SECTIONAL VIEW OF AIR COMPRESSOR (6/6) | TANABE PNEUMATIC MACHINERY CO.,LTD. | H-series, H-73, H-74, H-273, H-274, H-373, H-374 | 3, 3, 2 | [5 empty] | CONSUMABLE
F-02E_INSTRUCTION_MANUAL_FOR_TANABE_AIR_COMPRESSOR_1.PDF | 64 |  |  | AIR COMPRESSOR | AIR COMPRESSOR | GASKET (OIL PUMP COVER) | PG·9510 | S4-8422 | 86 |  | NON ASBESTOS |  | SECTIONAL VIEW OF AIR COMPRESSOR (6/6) | TANABE PNEUMATIC MACHINERY CO.,LTD. | H-series, H-73, H-74, H-273, H-274, H-373, H-374 | 1, 1, 1 | [5 empty] | CONSUMABLE
F-02E_INSTRUCTION_MANUAL_FOR_TANABE_AIR_COMPRESSOR_1.PDF | 64 |  |  | AIR COMPRESSOR | AIR COMPRESSOR | GASKET (OIL PUMP CASE) | PG·9511 | S4-8422 | 85 |  | NON ASBESTOS |  | SECTIONAL VIEW OF AIR COMPRESSOR (6/6) | TANABE PNEUMATIC MACHINERY CO.,LTD. | H-series, H-73, H-74, H-273, H-274, H-373, H-374 | 1, 1, 1 | [5 empty] | CONSUMABLE
F-02E_INSTRUCTION_MANUAL_FOR_TANABE_AIR_COMPRESSOR_1.PDF | 64 |  |  | AIR COMPRESSOR | AIR COMPRESSOR | GASKET (LUBRIGATOR) | LM•2202 | S4-8422 | 83 |  | NON ASBESTOS |  | SECTIONAL VIEW OF AIR COMPRESSOR (6/6) | TANABE PNEUMATIC MACHINERY CO.,LTD. | H-series, H-73, H-74, H-273, H-274, H-373, H-374 | 1, 1, 1 | [5 empty] | CONSUMABLE
F-02E_INSTRUCTION_MANUAL_FOR_TANABE_AIR_COMPRESSOR_1.PDF | 64 |  |  | AIR COMPRESSOR | AIR COMPRESSOR | GASKET (OIL INLET PIPE & OIL SCREEN HOUSING) | LG-N0281 | S4-8422 | 82 |  | NON ASBESTOS |  | SECTIONAL VIEW OF AIR COMPRESSOR (6/6) | TANABE PNEUMATIC MACHINERY CO.,LTD. | H-series, H-73, H-74, H-273, H-274, H-373, H-374 | 2, 2, 2 | [5 empty] | CONSUMABLE
F-02E_INSTRUCTION_MANUAL_FOR_TANABE_AIR_COMPRESSOR_1.PDF | 64 |  |  | AIR COMPRESSOR | AIR COMPRESSOR | GASKET (COOLING WATER PUMP) | H163•1209 | S4-8422 | 80 |  | NON ASBESTOS |  | SECTIONAL VIEW OF AIR COMPRESSOR (6/6) | TANABE PNEUMATIC MACHINERY CO.,LTD. | H-series, H-73, H-74, H-273, H-274, H-373, H-374 | 1, 1, 1 | [5 empty] | CONSUMABLE
F-02E_INSTRUCTION_MANUAL_FOR_TANABE_AIR_COMPRESSOR_1.PDF | 64 |  |  | AIR COMPRESSOR | AIR COMPRESSOR | GASKET (WATER INLET PIPE & BREATHER FOOT) | LG-N0440 | S4-8422 | 79 |  | NON ASBESTOS |  | SECTIONAL VIEW OF AIR COMPRESSOR (6/6) | TANABE PNEUMATIC MACHINERY CO.,LTD. | H-series, H-73, H-74, H-273, H-274, H-373, H-374 | 4, 4, 4 | [5 empty] | CONSUMABLE
F-02E_INSTRUCTION_MANUAL_FOR_TANABE_AIR_COMPRESSOR_1.PDF | 64 |  |  | AIR COMPRESSOR | AIR COMPRESSOR | GASKET (AIR OUTLET PIPE) | H163•0208 | S4-8422 | 77 |  | NON ASBESTOS |  | SECTIONAL VIEW OF AIR COMPRESSOR (6/6) | TANABE PNEUMATIC MACHINERY CO.,LTD. | H-series, H-73, H-74, H-273, H-274, H-373, H-374 | 1, 1, 1 | [5 empty] | CONSUMABLE
F-02E_INSTRUCTION_MANUAL_FOR_TANABE_AIR_COMPRESSOR_1.PDF | 64 |  |  | AIR COMPRESSOR | AIR COMPRESSOR | GASKET (AIR OUTLET PIPE) | QG-N0400 | S4-8422 | 76 |  | NON ASBESTOS |  | SECTIONAL VIEW OF AIR COMPRESSOR (6/6) | TANABE PNEUMATIC MACHINERY CO.,LTD. | H-series, H-73, H-74, H-273, H-274, H-373, H-374 | 1, 2, 3 | [5 empty] | CONSUMABLE
F-02E_INSTRUCTION_MANUAL_FOR_TANABE_AIR_COMPRESSOR_1.PDF | 64 |  |  | AIR COMPRESSOR | AIR COMPRESSOR | GASKET (COOLER PLATE) | H173·8107 | S4-8422 | 75 |  | NON ASBESTOS |  | SECTIONAL VIEW OF AIR COMPRESSOR (6/6) | TANABE PNEUMATIC MACHINERY CO.,LTD. | H-series, H-73, H-74, H-273, H-274, H-373, H-374 | 2, 4, 6 | [5 empty] | CONSUMABLE
F-02E_INSTRUCTION_MANUAL_FOR_TANABE_AIR_COMPRESSOR_1.PDF | 64 |  |  | AIR COMPRESSOR | AIR COMPRESSOR | GASKET (2nd.STAGE COOLER COVER) | H173•8209 | S4-8422 | 74 |  | NON ASBESTOS |  | SECTIONAL VIEW OF AIR COMPRESSOR (6/6) | TANABE PNEUMATIC MACHINERY CO.,LTD. | H-series, H-73, H-74, H-273, H-274, H-373, H-374 | 1, 2, 3 | [5 empty] | CONSUMABLE
F-02E_INSTRUCTION_MANUAL_FOR_TANABE_AIR_COMPRESSOR_1.PDF | 64 |  |  | AIR COMPRESSOR | AIR COMPRESSOR | GASKET (1st.STAGE COOLER COVER) | H173·8109 | S4-8422 | 73 |  | NON ASBESTOS |  | SECTIONAL VIEW OF AIR COMPRESSOR (6/6) | TANABE PNEUMATIC MACHINERY CO.,LTD. | H-series, H-73, H-74, H-273, H-274, H-373, H-374 | 1, 2, 3 | [5 empty] | CONSUMABLE
F-02E_INSTRUCTION_MANUAL_FOR_TANABE_AIR_COMPRESSOR_1.PDF | 64 |  |  | AIR COMPRESSOR | AIR COMPRESSOR | GASKET (SIDE COVER) | H264•1137 | S4-8422 | 728 |  | NON ASBESTOS |  | SECTIONAL VIEW OF AIR COMPRESSOR (6/6) | TANABE PNEUMATIC MACHINERY CO.,LTD. | H-series, H-73, H-74, H-273, H-274, H-373, H-374 | 2, 2 | [5 empty] | CONSUMABLE
F-02E_INSTRUCTION_MANUAL_FOR_TANABE_AIR_COMPRESSOR_1.PDF | 64 |  |  | AIR COMPRESSOR | AIR COMPRESSOR | COOLING WATER PUMP Assy. | PWC-25A.32A.40A | S4-8422 | 69 |  |  |  | SECTIONAL VIEW OF AIR COMPRESSOR (6/6) | TANABE PNEUMATIC MACHINERY CO.,LTD. | H-series, H-73, H-74, H-273, H-274, H-373, H-374 | 1 SET, 1 SET, 1 SET |  | SET
F-02E_INSTRUCTION_MANUAL_FOR_TANABE_AIR_COMPRESSOR_1.PDF | 64 |  |  | AIR COMPRESSOR | AIR COMPRESSOR | SAFETY VALVE (2nd. STAGE) | RGX-S-3/48.-3/48.-18 | S4-8422 | 67 |  |  |  | SECTIONAL VIEW OF AIR COMPRESSOR (6/6) | TANABE PNEUMATIC MACHINERY CO.,LTD. | H-series, H-73, H-74, H-273, H-274, H-373, H-374 | 1 SET, 1 SET, 1 SET |  | SET
F-02E_INSTRUCTION_MANUAL_FOR_TANABE_AIR_COMPRESSOR_1.PDF | 64 |  |  | AIR COMPRESSOR | AIR COMPRESSOR | SAFETY VALVE (1st. STAGE) | VS-11000A | S4-8422 | 66 |  |  |  | SECTIONAL VIEW OF AIR COMPRESSOR (6/6) | TANABE PNEUMATIC MACHINERY CO.,LTD. | H-series, H-73, H-74, H-273, H-274, H-373, H-374 | 1 SET, 2 SET, 3 SET |  | SET
F-02E_INSTRUCTION_MANUAL_FOR_TANABE_AIR_COMPRESSOR_1.PDF | 64 |  |  | AIR COMPRESSOR | AIR COMPRESSOR | RETAINING RING-C TYPE | RS-145 | S4-8422 | 58 |  | CARBON TOOL STEEL | SK5M | SECTIONAL VIEW OF AIR COMPRESSOR (6/6) | TANABE PNEUMATIC MACHINERY CO.,LTD. | H-series, H-73, H-74, H-273, H-274, H-373, H-374 | 2, 4, 6
F-02E_INSTRUCTION_MANUAL_FOR_TANABE_AIR_COMPRESSOR_1.PDF | 64 |  |  | AIR COMPRESSOR | AIR COMPRESSOR | VALVE SET SPRING RETAINER (2nd. STAGE D) |  | S4-8422 | 56 |  | CAST IRON | FC250 | SECTIONAL VIEW OF AIR COMPRESSOR (6/6) | TANABE PNEUMATIC MACHINERY CO.,LTD. | H-series, H-73, H-74, H-273, H-274, H-373, H-374 | 1, 2, 3
F-02E_INSTRUCTION_MANUAL_FOR_TANABE_AIR_COMPRESSOR_1.PDF | 64 |  |  | AIR COMPRESSOR | AIR VALVE (1st. STAGE) | VALVE PLATE (SUC. 2) |  | A3-4040 | 6 |  | STAINLESS STEEL |  | DETAILS OF AIR VALVE | TANABE PNEUMATIC MACHINERY CO.,LTD. | H-63, 64, 264, VZ-6100 | 1
F-02E_INSTRUCTION_MANUAL_FOR_TANABE_AIR_COMPRESSOR_1.PDF | 64 |  |  | AIR COMPRESSOR | AIR VALVE (1st. STAGE) | VALVE SEAT GASKET (OUTSIDE) |  | A3-4040 | 20 |  | NON ASBESTOS |  | DETAILS OF AIR VALVE | TANABE PNEUMATIC MACHINERY CO.,LTD. | H-63, 64, 264, VZ-6100 | 1 | [5 empty] | CONSUMABLE
F-02E_INSTRUCTION_MANUAL_FOR_TANABE_AIR_COMPRESSOR_1.PDF | 64 |  |  | AIR COMPRESSOR | AIR VALVE (1st. STAGE) | VALVE PLATE (SUC. 1) |  | A3-4040 | 5 |  | STAINLESS STEEL |  | DETAILS OF AIR VALVE | TANABE PNEUMATIC MACHINERY CO.,LTD. | H-63, 64, 264, VZ-6100 | 1
F-02E_INSTRUCTION_MANUAL_FOR_TANABE_AIR_COMPRESSOR_1.PDF | 64 |  |  | AIR COMPRESSOR | AIR VALVE (1st. STAGE) | VALVE SEAT GASKET (INSIDE) |  | A3-4040 | 19 |  | NON ASBESTOS |  | DETAILS OF AIR VALVE | TANABE PNEUMATIC MACHINERY CO.,LTD. | H-63, 64, 264, VZ-6100 | 1 | [5 empty] | CONSUMABLE
F-02E_INSTRUCTION_MANUAL_FOR_TANABE_AIR_COMPRESSOR_1.PDF | 64 |  |  | AIR COMPRESSOR | AIR VALVE (1st. STAGE) | VALVE GUARD (SUC.) |  | A3-4040 | 10 |  | CARBON STEEL | S45C | DETAILS OF AIR VALVE | TANABE PNEUMATIC MACHINERY CO.,LTD. | H-63, 64, 264, VP-2700-S & VP-2700-D | 1
F-02E_INSTRUCTION_MANUAL_FOR_TANABE_AIR_COMPRESSOR_1.PDF | 64 |  |  | AIR COMPRESSOR | 1st. stage valve VZ-6100 (SUC.& DEL.) | SCREW |  | A3-4040 | 17 |  | CR-LLO STEEL |  | EXPLODED VIEW OF VALVES FOR MODEL H-63,64,264 AIR COMPRESSORS. | TANABE PNEUMATIC MACHINERY CO.,LTD. | H-63, 64, 264, VZ-6100 | 4
F-02E_INSTRUCTION_MANUAL_FOR_TANABE_AIR_COMPRESSOR_1.PDF | 64 |  |  | AIR COMPRESSOR | 1st.stage valve VH-7100 (SUC.&DEL.) | NUT |  | A3-4040 | 2 |  | CARBON STEEL | TIGHTENING TORQUE 230kgf·cm | EXPLANATION FOR INSTALLATION OF 2nd.SUCTION VALVE AND DELIVERY VALVE | TANABE PNEUMATIC MACHINERY CO.,LTD. | H-73, 74, 273, 274, 373, 374, VH-7100 | 1
F-02E_INSTRUCTION_MANUAL_FOR_TANABE_AIR_COMPRESSOR_1.PDF | 64 |  |  | AIR COMPRESSOR | AIR VALVE (1st. STAGE) | VALVE SPRING (DEL. 2) |  | A3-4040 | 16 |  | STAINLESS STEEL |  | DETAILS OF AIR VALVE | TANABE PNEUMATIC MACHINERY CO.,LTD. | H-63, 64, 264, VZ-6100 | 2
F-02E_INSTRUCTION_MANUAL_FOR_TANABE_AIR_COMPRESSOR_1.PDF | 64 |  |  | AIR COMPRESSOR | 2nd. stage valve VP-2700 (SUC.) | BOLT |  | A3-4040 | 1 |  | CR-LLO STEEL |  | EXPLODED VIEW OF VALVES FOR MODEL H-63,64,264 AIR COMPRESSORS. | TANABE PNEUMATIC MACHINERY CO.,LTD. | H-63, 64, 264, VZ-6100 | 1
F-02E_INSTRUCTION_MANUAL_FOR_TANABE_AIR_COMPRESSOR_1.PDF | 64 |  |  | AIR COMPRESSOR | AIR VALVE (1st. STAGE) | VALVE SPRING (DEL. 1) |  | A3-4040 | 15 |  | STAINLESS STEEL |  | DETAILS OF AIR VALVE | TANABE PNEUMATIC MACHINERY CO.,LTD. | H-63, 64, 264, VZ-6100 | 2
F-02E_INSTRUCTION_MANUAL_FOR_TANABE_AIR_COMPRESSOR_1.PDF | 64 |  |  | AIR COMPRESSOR | AIR VALVE (1st. STAGE) | VALVE PLATE (DEL. 2) |  | A3-4040 | 14 |  | STAINLESS STEEL |  | DETAILS OF AIR VALVE | TANABE PNEUMATIC MACHINERY CO.,LTD. | H-63, 64, 264, VZ-6100 | 1
F-02E_INSTRUCTION_MANUAL_FOR_TANABE_AIR_COMPRESSOR_1.PDF | 64 |  |  | AIR COMPRESSOR | AIR VALVE (1st. STAGE) | VALVE PLATE (DEL. 1) |  | A3-4040 | 13 |  | STAINLESS STEEL |  | DETAILS OF AIR VALVE | TANABE PNEUMATIC MACHINERY CO.,LTD. | H-63, 64, 264, VZ-6100 | 1
F-02E_INSTRUCTION_MANUAL_FOR_TANABE_AIR_COMPRESSOR_1.PDF | 64 |  |  | AIR COMPRESSOR | AIR VALVE (1st. STAGE) | VALVE GUARD (DEL.) |  | A3-4040 | 12 |  | CARBON STEEL | S45C | DETAILS OF AIR VALVE | TANABE PNEUMATIC MACHINERY CO.,LTD. | H-63, 64, 264, VP-2700-S & VP-2700-D | 1
F-02E_INSTRUCTION_MANUAL_FOR_TANABE_AIR_COMPRESSOR_1.PDF | 64 |  |  | AIR COMPRESSOR | 2nd. stage valve VP-2700 (SUC.) | PARALLEL PIN |  | A3-4040 | 11 |  | STAINLESS STEEL |  | EXPLODED VIEW OF VALVES FOR MODEL H-63,64,264 AIR COMPRESSORS. | TANABE PNEUMATIC MACHINERY CO.,LTD. | H-73, 74, 273, 274, 373, 374; VP-3100-S | 1
F-02E_INSTRUCTION_MANUAL_FOR_TANABE_AIR_COMPRESSOR_1.PDF | 64 |  |  | AIR COMPRESSOR | AIR VALVE (1st. STAGE) | VALVE SPRING (SUC., 3) |  | A3-4040 | 10 |  | STAINLESS STEEL |  | DETAILS OF AIR VALVE | TANABE PNEUMATIC MACHINERY CO.,LTD. | H-63, 64, 264, VZ-6100 | 2
F-02E_INSTRUCTION_MANUAL_FOR_TANABE_AIR_COMPRESSOR_1.PDF | 64 |  |  | AIR COMPRESSOR | AIR VALVE (1st. STAGE) | VALVE SPRING (SUC. 2) |  | A3-4040 | 9 |  | STAINLESS STEEL |  | DETAILS OF AIR VALVE | TANABE PNEUMATIC MACHINERY CO.,LTD. | H-63, 64, 264, VZ-6100 | 2
F-02E_INSTRUCTION_MANUAL_FOR_TANABE_AIR_COMPRESSOR_1.PDF | 64 |  |  | AIR COMPRESSOR | AIR VALVE (1st. STAGE) | VALVE SPRING (SUC. 1) |  | A3-4040 | 8 |  | STAINLESS STEEL |  | DETAILS OF AIR VALVE | TANABE PNEUMATIC MACHINERY CO.,LTD. | H-63, 64, 264, VZ-6100 | 2
F-02E_INSTRUCTION_MANUAL_FOR_TANABE_AIR_COMPRESSOR_1.PDF | 64 |  |  | AIR COMPRESSOR | AIR VALVE (1st. STAGE) | VALVE PLATE (SUC. 3) |  | A3-4040 | 7 |  | STAINLESS STEEL |  | DETAILS OF AIR VALVE | TANABE PNEUMATIC MACHINERY CO.,LTD. | H-63, 64, 264, VZ-6100 | 1
F-02E_INSTRUCTION_MANUAL_FOR_TANABE_AIR_COMPRESSOR_1.PDF | 64 |  |  | AIR COMPRESSOR | 1st. stage valve VZ-6100 (SUC.& DEL.) | SPRING PIN |  | A3-6109 | 14 |  | STAINLESS STEEL | SUS420J2 | EXPLODED VIEW OF VALVES FOR MODEL H-73, 74,273,274,373,374 AIR COMPRESSORS. | TANABE PNEUMATIC MACHINERY CO.,LTD. | H-63, 64, 264, VP-2700-S & VP-2700-D | 1, 1
F-02E_INSTRUCTION_MANUAL_FOR_TANABE_AIR_COMPRESSOR_1.PDF | 64 |  |  | AIR COMPRESSOR | AIR VALVE (2nd. STAGE) | GUIDE RING (DEL.) |  | A3-6109 | 13 |  | CARBON STEEL | S45C | DETAILS OF AIR VALVE | TANABE PNEUMATIC MACHINERY CO.,LTD. | H-63, 64, 264, VP-2700-S & VP-2700-D | 1
F-02E_INSTRUCTION_MANUAL_FOR_TANABE_AIR_COMPRESSOR_1.PDF | 64 |  |  | AIR COMPRESSOR | AIR VALVE (2nd. STAGE) | VALVE SEAT (DEL.) |  | A3-6109 | 11 |  | CARBON STEEL | S45C | DETAILS OF AIR VALVE | TANABE PNEUMATIC MACHINERY CO.,LTD. | H-63, 64, 264, VP-2700-S & VP-2700-D | 1
F-02E_INSTRUCTION_MANUAL_FOR_TANABE_AIR_COMPRESSOR_1.PDF | 64 |  |  | AIR COMPRESSOR | AIR VALVE (2nd. STAGE) | GUIDE RING (SUC.) |  | A3-6109 | 10 |  | CARBON STEEL | S45C | DETAILS OF AIR VALVE | TANABE PNEUMATIC MACHINERY CO.,LTD. | H-63, 64, 264, VP-2700-S & VP-2700-D | 1
F-02E_INSTRUCTION_MANUAL_FOR_TANABE_AIR_COMPRESSOR_1.PDF | 64 |  |  | AIR COMPRESSOR | AIR VALVE (2nd. STAGE) | VALVE SEAT (SUC.) |  | A3-6109 | 8 |  | DUCTILE CAST IRON | S45C | DETAILS OF AIR VALVE | TANABE PNEUMATIC MACHINERY CO.,LTD. | H-63, 64, 264, VP-2700-S & VP-2700-D | 1
F-02E_INSTRUCTION_MANUAL_FOR_TANABE_AIR_COMPRESSOR_1.PDF | 64 |  |  | AIR COMPRESSOR | 1st. stage valve VZ-6100 (SUC.& DEL.) | WASHER |  | A3-6109 | 7 |  | STAINLESS STEEL | SS400 | EXPLODED VIEW OF VALVES FOR MODEL H-73, 74,273,274,373,374 AIR COMPRESSORS. | TANABE PNEUMATIC MACHINERY CO.,LTD. | H-63, 64, 264, VP-2700-S & VP-2700-D | 1, 1
F-02E_INSTRUCTION_MANUAL_FOR_TANABE_AIR_COMPRESSOR_1.PDF | 64 |  |  | AIR COMPRESSOR | AIR VALVE (2nd. STAGE) | VALVE CLAMPING BOLT (DEL.) |  | A3-6109 | 5 |  | CR-LLO STEEL | SCM435 | DETAILS OF AIR VALVE | TANABE PNEUMATIC MACHINERY CO.,LTD. | H-63, 64, 264, VP-2700-S & VP-2700-D | 1
F-02E_INSTRUCTION_MANUAL_FOR_TANABE_AIR_COMPRESSOR_1.PDF | 64 |  |  | AIR COMPRESSOR | AIR VALVE (2nd. STAGE) | VALVE CLAMPING BOLT (SUC.) |  | A3-6109 | 4 |  | CR-LLO STEEL | SCM435 | DETAILS OF AIR VALVE | TANABE PNEUMATIC MACHINERY CO.,LTD. | H-63, 64, 264, VP-2700-S & VP-2700-D | 1
F-02E_INSTRUCTION_MANUAL_FOR_TANABE_AIR_COMPRESSOR_1.PDF | 64 |  |  | AIR COMPRESSOR | AIR VALVE (1st. STAGE) | VALVE PLATE (SUC.) |  | A3-3003 | 6 |  | NI-CR-MO STEEL |  | DETAILS OF AIR VALVE | TANABE PNEUMATIC MACHINERY CO.,LTD. | H-73, 74, 273, 274, 373, 374, VH-7100 | 1
F-02E_INSTRUCTION_MANUAL_FOR_TANABE_AIR_COMPRESSOR_1.PDF | 64 |  |  | AIR COMPRESSOR | 1st. stage valve VZ-6100 (SUC.& DEL.) | VALVE CLAMPING BOLT |  | A3-3003 | 3 |  | NI-CR-MO STEEL | (DEL.) | EXPLODED VIEW OF VALVES FOR MODEL H-73, 74,273,274,373,374 AIR COMPRESSORS. | TANABE PNEUMATIC MACHINERY CO.,LTD. | H-73, 74, 273, 274, 373, 374, VH-7100 | 1
F-02E_INSTRUCTION_MANUAL_FOR_TANABE_AIR_COMPRESSOR_1.PDF | 64 |  |  | AIR COMPRESSOR | AIR VALVE (1st. STAGE) | O-RING | V120 | A3-3003 | 2 |  | VITON |  | DETAILS OF AIR VALVE | TANABE PNEUMATIC MACHINERY CO.,LTD. | H-73, 74, 273, 274, 373, 374, VH-7100 | 1 | [5 empty] | CONSUMABLE
F-02E_INSTRUCTION_MANUAL_FOR_TANABE_AIR_COMPRESSOR_1.PDF | 64 |  |  | AIR COMPRESSOR | AIR VALVE (1st. STAGE) | VALVE SPRING (DEL.) |  | A3-3003 | 13 |  | SPRING STEEL |  | DETAILS OF AIR VALVE | TANABE PNEUMATIC MACHINERY CO.,LTD. | H-73, 74, 273, 274, 373, 374, VH-7100 | 2
F-02E_INSTRUCTION_MANUAL_FOR_TANABE_AIR_COMPRESSOR_1.PDF | 64 |  |  | AIR COMPRESSOR | AIR VALVE (1st. STAGE) | VALVE PLATE (DEL.) |  | A3-3003 | 12 |  | NI-CR-MO STEEL |  | DETAILS OF AIR VALVE | TANABE PNEUMATIC MACHINERY CO.,LTD. | H-73, 74, 273, 274, 373, 374, VH-7100 | 1
F-02E_INSTRUCTION_MANUAL_FOR_TANABE_AIR_COMPRESSOR_1.PDF | 64 |  |  | AIR COMPRESSOR | 2nd.stage valve VP-3100 (SUC.) | LIFT WASHER (B) |  | A3-3003 | 10 | t=0.8 | SPRING STEEL |  | EXPLODED VIEW OF VALVES FOR MODEL H-73, 74,273,274,373,374 AIR COMPRESSORS. | TANABE PNEUMATIC MACHINERY CO.,LTD. | H-73, 74, 273, 274, 373, 374, VH-7100 | 1
F-02E_INSTRUCTION_MANUAL_FOR_TANABE_AIR_COMPRESSOR_1.PDF | 64 |  |  | AIR COMPRESSOR | AIR VALVE (1st. STAGE) | VALVE SPRING (SUC.) |  | A3-3003 | 7 |  | SPRING STEEL |  | DETAILS OF AIR VALVE | TANABE PNEUMATIC MACHINERY CO.,LTD. | H-73, 74, 273, 274, 373, 374, VH-7100 | 2
F-02E_INSTRUCTION_MANUAL_FOR_TANABE_AIR_COMPRESSOR_1.PDF | 70 |  |  | AIR COMPRESSOR | AIR VALVE | SPRING PIN <DEL.> |  | A3-6111 | 16 |  | STAINLESS STEEL |  | DETAILS OF AIR VALVE | TANABE PNEUMATIC MACHINERY CO.,LTD. | H-73, 74, 273, 274, 373, 374; VP-3100-D | 1
F-02E_INSTRUCTION_MANUAL_FOR_TANABE_AIR_COMPRESSOR_1.PDF | 70 |  |  | AIR COMPRESSOR | AIR VALVE | SPRING PIN (SUC. l |  | A3-6111 | 15 |  | STAINLESS STEEL |  | DETAILS OF AIR VALVE | TANABE PNEUMATIC MACHINERY CO.,LTD. | H-73, 74, 273, 274, 373, 374; VP-3100-S | 1
F-02E_INSTRUCTION_MANUAL_FOR_TANABE_AIR_COMPRESSOR_1.PDF | 70 |  |  | AIR COMPRESSOR | AIR VALVE | LIFT WASHER <DEL. l |  | A3-6111 | 14 |  | STAINLESS STEEL |  | DETAILS OF AIR VALVE | TANABE PNEUMATIC MACHINERY CO.,LTD. | H-73, 74, 273, 274, 373, 374; VP-3100-D | 1
F-02E_INSTRUCTION_MANUAL_FOR_TANABE_AIR_COMPRESSOR_1.PDF | 70 |  |  | AIR COMPRESSOR | AIR VALVE | LIFT WASHER (SUC. l |  | A3-6111 | 13 |  | STAINLESS STEEL |  | DETAILS OF AIR VALVE | TANABE PNEUMATIC MACHINERY CO.,LTD. | H-73, 74, 273, 274, 373, 374; VP-3100-S | 1
F-02E_INSTRUCTION_MANUAL_FOR_TANABE_AIR_COMPRESSOR_1.PDF | 70 |  |  | AIR COMPRESSOR | AIR VALVE | VALVE GUARD <DEL.l |  | A3-6111 | 12 |  | CARBON STEEL | S45C | DETAILS OF AIR VALVE | TANABE PNEUMATIC MACHINERY CO.,LTD. | H-73, 74, 273, 274, 373, 374; VP-3100-D | 1
F-02E_INSTRUCTION_MANUAL_FOR_TANABE_AIR_COMPRESSOR_1.PDF | 70 |  |  | AIR COMPRESSOR | AIR VALVE | VALVE SEAT <DEL. l |  | A3-6111 | 11 |  | CARBON STEEL | S45C | DETAILS OF AIR VALVE | TANABE PNEUMATIC MACHINERY CO.,LTD. | H-73, 74, 273, 274, 373, 374; VP-3100-D | 1
F-02E_INSTRUCTION_MANUAL_FOR_TANABE_AIR_COMPRESSOR_1.PDF | 70 |  |  | AIR COMPRESSOR | AIR VALVE | VALVE SEAT (SUC. l |  | A3-6111 | 9 |  | CARBON STEEL | S45C | DETAILS OF AIR VALVE | TANABE PNEUMATIC MACHINERY CO.,LTD. | H-73, 74, 273, 274, 373, 374; VP-3100-S | 1
F-02E_INSTRUCTION_MANUAL_FOR_TANABE_AIR_COMPRESSOR_1.PDF | 70 |  |  | AIR COMPRESSOR | AIR VALVE | VALVE CLAMPING BOL T<OEL.l |  | A3-6111 | 6 |  | CR-UO STEEL | SCW435 | DETAILS OF AIR VALVE | TANABE PNEUMATIC MACHINERY CO.,LTD. | H-73, 74, 273, 274, 373, 374; VP-3100-D | 1
F-02E_INSTRUCTION_MANUAL_FOR_TANABE_AIR_COMPRESSOR_1.PDF | 70 |  |  | AIR COMPRESSOR | AIR VALVE | VALVE CLAMP lNG BOLT <SUC. l |  | A3-6111 | 5 |  | CR-UO STEEL | SCt.l435 | DETAILS OF AIR VALVE | TANABE PNEUMATIC MACHINERY CO.,LTD. | H-73, 74, 273, 274, 373, 374; VP-3100-S | 1
F-02E_INSTRUCTION_MANUAL_FOR_TANABE_AIR_COMPRESSOR_1.PDF | 70 |  |  | AIR COMPRESSOR | AIR VALVE | VALVE SPRING <DELl |  | A3-6111 | 4 |  | STAINLESS STEEL | SUS420J2 | DETAILS OF AIR VALVE | TANABE PNEUMATIC MACHINERY CO.,LTD. | H-73, 74, 273, 274, 373, 374; VP-3100-D | 1
F-02E_INSTRUCTION_MANUAL_FOR_TANABE_AIR_COMPRESSOR_1.PDF | 70 |  |  | AIR COMPRESSOR | AIR VALVE | VALVE SPRING <SUC.) |  | A3-6111 | 3 |  | STAINLESS STEEL | SUS420J2 | DETAILS OF AIR VALVE | TANABE PNEUMATIC MACHINERY CO.,LTD. | H-73, 74, 273, 274, 373, 374; VP-3100-S | 1
F-02E_INSTRUCTION_MANUAL_FOR_TANABE_AIR_COMPRESSOR_1.PDF | 70 |  |  | AIR COMPRESSOR | 2nd.STAGE SUCTION VALVE | VALVE SET BOLT | [5 empty] | TIGHTENING TORQUE 120kgf·cm | EXPLANATION FOR INSTALLATION OF 2nd.SUCTION VALVE AND DELIVERY VALVE | TANABE PNEUMATIC MACHINERY CO.,LTD. | H-73, 74, 273, 274, 373, 374
F-02E_INSTRUCTION_MANUAL_FOR_TANABE_AIR_COMPRESSOR_1.PDF | 70 |  |  | AIR COMPRESSOR | 2nd.STAGE SUCTION VALVE | VALVE FLANGE SET BOLT | [5 empty] | TIGHTENING TORQUE 700kgf·cm | EXPLANATION FOR INSTALLATION OF 2nd.SUCTION VALVE AND DELIVERY VALVE | TANABE PNEUMATIC MACHINERY CO.,LTD. | H-73, 74, 273, 274, 373, 374
F-02E_INSTRUCTION_MANUAL_FOR_TANABE_AIR_COMPRESSOR_1.PDF | 70 |  |  | AIR COMPRESSOR | 2nd.STAGE SUCTION VALVE | VALVE FLANGE | [5 empty] | Place and tighten its setting nut. | EXPLANATION FOR INSTALLATION OF 2nd.SUCTION VALVE AND DELIVERY VALVE | TANABE PNEUMATIC MACHINERY CO.,LTD. | H-73, H-74, H-273, H-274, H-373, H-374
F-02E_INSTRUCTION_MANUAL_FOR_TANABE_AIR_COMPRESSOR_1.PDF | 70 |  |  | AIR COMPRESSOR | 2nd.STAGE DELIVERY VALVE | VALVE RETAINER | [6 empty] | EXPLANATION FOR INSTALLATION OF 2nd.SUCTION VALVE AND DELIVERY VALVE | TANABE PNEUMATIC MACHINERY CO.,LTD. | H-73, 74, 273, 274, 373, 374
F-02E_INSTRUCTION_MANUAL_FOR_TANABE_AIR_COMPRESSOR_1.PDF | 70 |  |  | AIR COMPRESSOR | 2nd.STAGE DELIVERY VALVE | VALVE SET SPRING | [6 empty] | EXPLANATION FOR INSTALLATION OF 2nd.SUCTION VALVE AND DELIVERY VALVE | TANABE PNEUMATIC MACHINERY CO.,LTD. | H-73, 74, 273, 274, 373, 374
F-02E_INSTRUCTION_MANUAL_FOR_TANABE_AIR_COMPRESSOR_1.PDF | 70 |  |  | AIR COMPRESSOR | 2nd.STAGE DELIVERY VALVE | RETAINING RING C TYPE | [6 empty] | EXPLANATION FOR INSTALLATION OF 2nd.SUCTION VALVE AND DELIVERY VALVE | TANABE PNEUMATIC MACHINERY CO.,LTD. | H-73, 74, 273, 274, 373, 374
F-02E_INSTRUCTION_MANUAL_FOR_TANABE_AIR_COMPRESSOR_1.PDF | 70 |  |  | AIR COMPRESSOR | 2nd.STAGE DELIVERY VALVE | VALVE SET SPRING RETAINER(D) | [6 empty] | EXPLANATION FOR INSTALLATION OF 2nd.SUCTION VALVE AND DELIVERY VALVE | TANABE PNEUMATIC MACHINERY CO.,LTD. | H-73, 74, 273, 274, 373, 374
F-02E_INSTRUCTION_MANUAL_FOR_TANABE_AIR_COMPRESSOR_1.PDF | 70 |  |  | AIR COMPRESSOR | 2nd.STAGE SUCTION VALVE | VALVE SET SPRING RETAINER(S) | [6 empty] | EXPLANATION FOR INSTALLATION OF 2nd.SUCTION VALVE AND DELIVERY VALVE | TANABE PNEUMATIC MACHINERY CO.,LTD. | H-73, 74, 273, 274, 373, 374
F-02E_INSTRUCTION_MANUAL_FOR_TANABE_AIR_COMPRESSOR_1.PDF | 70 |  |  | AIR COMPRESSOR | COOLING WATER PUMP | HEXAGON NUT | NUH8XPI. 5 | A3-5719 | 25 |  | CARBON STEEL | SI5C | DETAIL OF COOLING WATER PUMP | TANABE PNEUMATIC MACHINERY CO.,LTD. | PWC-20A, 25A,32A.40A | 1
F-02E_INSTRUCTION_MANUAL_FOR_TANABE_AIR_COMPRESSOR_1.PDF | 70 |  |  | AIR COMPRESSOR | COOLING WATER PUMP | CLAMP WASHER | PC· 3234 | A3-5719 | 24 |  | CARBON STEEL | SPCC | DETAIL OF COOLING WATER PUMP | TANABE PNEUMATIC MACHINERY CO.,LTD. | PWC-20A, 25A,32A.40A | 1
F-02E_INSTRUCTION_MANUAL_FOR_TANABE_AIR_COMPRESSOR_1.PDF | 70 |  |  | AIR COMPRESSOR | COOLING WATER PUMP | OIL SEAL | SB-284508 | A3-5719 | 23 |  | NBR |  | DETAIL OF COOLING WATER PUMP | TANABE PNEUMATIC MACHINERY CO.,LTD. | PWC-20A, 25A,32A.40A | 1 | [5 empty] | CONSUMABLE
F-02E_INSTRUCTION_MANUAL_FOR_TANABE_AIR_COMPRESSOR_1.PDF | 70 |  |  | AIR COMPRESSOR | COOLING WATER PUMP | RETAINING RING (G-TYPE) | RS-262 | A3-5719 | 22 |  | CARBON TOOL STEEL | SK5t.t | DETAIL OF COOLING WATER PUMP | TANABE PNEUMATIC MACHINERY CO.,LTD. | PWC-20A, 25A,32A.40A | 1
F-02E_INSTRUCTION_MANUAL_FOR_TANABE_AIR_COMPRESSOR_1.PDF | 70 |  |  | AIR COMPRESSOR | COOLING WATER PUMP | BEARING | R-6206 | A3-5719 | 21 |  | BEARING STEEL | SUJ | DETAIL OF COOLING WATER PUMP | TANABE PNEUMATIC MACHINERY CO.,LTD. | PWC-20A, 25A,32A.40A | 2
F-02E_INSTRUCTION_MANUAL_FOR_TANABE_AIR_COMPRESSOR_1.PDF | 70 |  |  | AIR COMPRESSOR | COOLING WATER PUMP | SPRING PIN | C-502010 | A3-5719 | 20 |  | CARBON TOOL STEEL | SK5M | DETAIL OF COOLING WATER PUMP | TANABE PNEUMATIC MACHINERY CO.,LTD. | PWC-20A, 25A,32A.40A | 2
F-02E_INSTRUCTION_MANUAL_FOR_TANABE_AIR_COMPRESSOR_1.PDF | 70 |  |  | AIR COMPRESSOR | COOLING WATER PUMP | O-RING | OR-IG60 | A3-5719 | 19 |  | NBR |  | DETAIL OF COOLING WATER PUMP | TANABE PNEUMATIC MACHINERY CO.,LTD. | PWC-20A, 25A,32A.40A | 1 | [5 empty] | CONSUMABLE
F-02E_INSTRUCTION_MANUAL_FOR_TANABE_AIR_COMPRESSOR_1.PDF | 70 |  |  | AIR COMPRESSOR | COOLING WATER PUMP | SEAL HOLDER | PC • 3222 | A3-5719 | 18 |  | STAINLESS STEEL | SUS304 | DETAIL OF COOLING WATER PUMP | TANABE PNEUMATIC MACHINERY CO.,LTD. | PWC-20A, 25A,32A.40A | 1
F-02E_INSTRUCTION_MANUAL_FOR_TANABE_AIR_COMPRESSOR_1.PDF | 70 |  |  | AIR COMPRESSOR | COOLING WATER PUMP | MECHANICAL SEAL Assy. | PC· 3221 | A3-5719 | 17 |  |  |  | DETAIL OF COOLING WATER PUMP | TANABE PNEUMATIC MACHINERY CO.,LTD. | PWC-20A, 25A,32A.40A | 1
F-02E_INSTRUCTION_MANUAL_FOR_TANABE_AIR_COMPRESSOR_1.PDF | 70 |  |  | AIR COMPRESSOR | COOLING WATER PUMP | WATER CUTTER | PC· 3215A | A3-5719 | 16 |  | NBR |  | DETAIL OF COOLING WATER PUMP | TANABE PNEUMATIC MACHINERY CO.,LTD. | PWC-20A, 25A,32A.40A | 1
F-02E_INSTRUCTION_MANUAL_FOR_TANABE_AIR_COMPRESSOR_1.PDF | 70 |  |  | AIR COMPRESSOR | COOLING WATER PUMP | LOCK NUT | NM-12-N | A3-5719 | 15 |  | STEEL. NYLON | SS400. NYLON | DETAIL OF COOLING WATER PUMP | TANABE PNEUMATIC MACHINERY CO.,LTD. | PWC-20A, 25A,32A.40A | 1
F-02E_INSTRUCTION_MANUAL_FOR_TANABE_AIR_COMPRESSOR_1.PDF | 70 |  |  | AIR COMPRESSOR | COOLING WATER PUMP | KEY | PC· 3214 | A3-5719 | 14 |  | STAINLESS STEEL | SUS304 | DETAIL OF COOLING WATER PUMP | TANABE PNEUMATIC MACHINERY CO.,LTD. | PWC-20A, 25A,32A.40A | 2
F-02E_INSTRUCTION_MANUAL_FOR_TANABE_AIR_COMPRESSOR_1.PDF | 70 |  |  | AIR COMPRESSOR | COOLING WATER PUMP | WASHER | PWC • 3213 | A3-5719 | 13 |  | STAINLESS STEEL | SUS304 | DETAIL OF COOLING WATER PUMP | TANABE PNEUMATIC MACHINERY CO.,LTD. | PWC-20A, 25A,32A.40A | 1
F-02E_INSTRUCTION_MANUAL_FOR_TANABE_AIR_COMPRESSOR_1.PDF | 70 |  |  | AIR COMPRESSOR | COOLING WATER PUMP | IMPELLER |  | A3-5719 | 12 |  | CAST IRON | FC200 | DETAIL OF COOLING WATER PUMP | TANABE PNEUMATIC MACHINERY CO.,LTD. | PWC-20A, 25A,32A.40A | 1
F-02E_INSTRUCTION_MANUAL_FOR_TANABE_AIR_COMPRESSOR_1.PDF | 70 |  |  | AIR COMPRESSOR | COOLING WATER PUMP | SHAFT | PWC • 3211 | A3-5719 | 11 |  | STAINLESS STEEL | SUS304 | DETAIL OF COOLING WATER PUMP | TANABE PNEUMATIC MACHINERY CO.,LTD. | PWC-20A, 25A,32A.40A | 1
F-02E_INSTRUCTION_MANUAL_FOR_TANABE_AIR_COMPRESSOR_1.PDF | 70 |  |  | AIR COMPRESSOR | COOLING WATER PUMP | ADJUST SHIM (C) |  | A3-5719 | 10 |  | BRASS | C280IP | DETAIL OF COOLING WATER PUMP | TANABE PNEUMATIC MACHINERY CO.,LTD. | PWC-20A, 25A,32A.40A | 2
F-02E_INSTRUCTION_MANUAL_FOR_TANABE_AIR_COMPRESSOR_1.PDF | 70 |  |  | AIR COMPRESSOR | COOLING WATER PUMP | ADJUST SHIM <Bl |  | A3-5719 | 9 |  | BRASS | C2801P | DETAIL OF COOLING WATER PUMP | TANABE PNEUMATIC MACHINERY CO.,LTD. | PWC-20A, 25A,32A.40A | 2
F-02E_INSTRUCTION_MANUAL_FOR_TANABE_AIR_COMPRESSOR_1.PDF | 70 |  |  | AIR COMPRESSOR | COOLING WATER PUMP | ADJUST SH 1M <Al |  | A3-5719 | 8 |  | BRASS | C2801P | DETAIL OF COOLING WATER PUMP | TANABE PNEUMATIC MACHINERY CO.,LTD. | PWC-20A, 25A,32A.40A | 2
F-02E_INSTRUCTION_MANUAL_FOR_TANABE_AIR_COMPRESSOR_1.PDF | 70 |  |  | AIR COMPRESSOR | COOLING WATER PUMP | SUCTION COVER |  | A3-5719 | 6 |  | CAST IRON | FC200 | DETAIL OF COOLING WATER PUMP | TANABE PNEUMATIC MACHINERY CO.,LTD. | PWC-20A, 25A,32A.40A | 1
F-02E_INSTRUCTION_MANUAL_FOR_TANABE_AIR_COMPRESSOR_1.PDF | 70 |  |  | AIR COMPRESSOR | COOLING WATER PUMP | VOLUTE CASING |  | A3-5719 | 5 |  | CAST IRON | FC200 | DETAIL OF COOLING WATER PUMP | TANABE PNEUMATIC MACHINERY CO.,LTD. | PWC-20A, 25A,32A.40A | 1
F-02E_INSTRUCTION_MANUAL_FOR_TANABE_AIR_COMPRESSOR_1.PDF | 70 |  |  | AIR COMPRESSOR | COOLING WATER PUMP | HEXAGON NUT | NM-08 | A3-5719 | 4 |  | CARBON STEEL | SI5C | DETAIL OF COOLING WATER PUMP | TANABE PNEUMATIC MACHINERY CO.,LTD. | PWC-20A, 25A,32A.40A | 12
F-02E_INSTRUCTION_MANUAL_FOR_TANABE_AIR_COMPRESSOR_1.PDF | 70 |  |  | AIR COMPRESSOR | COOLING WATER PUMP | SPRING WASHER | WS-081.! | A3-5719 | 3 |  | CARBON STEEL | SWRH62A | DETAIL OF COOLING WATER PUMP | TANABE PNEUMATIC MACHINERY CO.,LTD. | PWC-20A, 25A,32A.40A | 12
F-02E_INSTRUCTION_MANUAL_FOR_TANABE_AIR_COMPRESSOR_1.PDF | 70 |  |  | AIR COMPRESSOR | COOLING WATER PUMP | STUD BOLT | BSI.t-0820 | A3-5719 | 2 |  | CARBON STEEL | SI5C | DETAIL OF COOLING WATER PUMP | TANABE PNEUMATIC MACHINERY CO.,LTD. | PWC-20A, 25A,32A.40A | 12
F-02E_INSTRUCTION_MANUAL_FOR_TANABE_AIR_COMPRESSOR_1.PDF | 70 |  |  | AIR COMPRESSOR | COOLING WATER PUMP | BODY |  | A3-5719 | 1 |  | FORGED STEEL | FC200 | DETAIL OF COOLING WATER PUMP | TANABE PNEUMATIC MACHINERY CO.,LTD. | PWC-20A, 25A,32A.40A | 1
F-02E_INSTRUCTION_MANUAL_FOR_TANABE_AIR_COMPRESSOR_1.PDF | 70 |  |  | AIR COMPRESSOR | CHECK VALVE | DRAIN VALVE<PT1/4) |  | A3-4243E | 12 |  |  |  | DETAILS OF CHECK VALVE | TANABE PNEUMATIC MACHINERY CO.,LTD. | VCP-3000008 | 1
F-02E_INSTRUCTION_MANUAL_FOR_TANABE_AIR_COMPRESSOR_1.PDF | 70 |  |  | AIR COMPRESSOR | CHECK VALVE | NIPPLE |  | A3-4243E | 11 |  | CARBON STEEL | S25C | DETAILS OF CHECK VALVE | TANABE PNEUMATIC MACHINERY CO.,LTD. | VCP-3000008 | 1
F-02E_INSTRUCTION_MANUAL_FOR_TANABE_AIR_COMPRESSOR_1.PDF | 70 |  |  | AIR COMPRESSOR | CHECK VALVE | SOCKET SCREW | HBM-0615 | A3-4243E | 9 |  | CR-MO STEEL | SCM435 | DETAILS OF CHECK VALVE | TANABE PNEUMATIC MACHINERY CO.,LTD. | VCP-3000008 | 2
F-02E_INSTRUCTION_MANUAL_FOR_TANABE_AIR_COMPRESSOR_1.PDF | 70 |  |  | AIR COMPRESSOR | CHECK VALVE | U NUT | UNM-08-SUS | A3-4243E | 7 |  | STAINLESS STEEL | SUS304 | DETAILS OF CHECK VALVE | TANABE PNEUMATIC MACHINERY CO.,LTD. | VCP-3000008 | 1
F-02E_INSTRUCTION_MANUAL_FOR_TANABE_AIR_COMPRESSOR_1.PDF | 70 |  |  | AIR COMPRESSOR | CHECK VALVE | STUD BOLT | BSM-0820-SUS | A3-4243E | 5 |  | STAINLESS STEEL | SUS304 | DETAILS OF CHECK VALVE | TANABE PNEUMATIC MACHINERY CO.,LTD. | VCP-3000008 | 1
F-02E_INSTRUCTION_MANUAL_FOR_TANABE_AIR_COMPRESSOR_1.PDF | 70 |  |  | AIR COMPRESSOR | CHECK VALVE | DISK |  | A3-4243E | 4 |  | PLASTIC |  | DETAILS OF CHECK VALVE | TANABE PNEUMATIC MACHINERY CO.,LTD. | VCP-3000008 | 1
F-02E_INSTRUCTION_MANUAL_FOR_TANABE_AIR_COMPRESSOR_1.PDF | 70 |  |  | AIR COMPRESSOR | CHECK VALVE | GUARD |  | A3-4243E | 3 |  | STAINLESS STEEL | SUS303 | DETAILS OF CHECK VALVE | TANABE PNEUMATIC MACHINERY CO.,LTD. | VCP-3000008 | 1
F-02E_INSTRUCTION_MANUAL_FOR_TANABE_AIR_COMPRESSOR_1.PDF | 70 |  |  | AIR COMPRESSOR | CHECK VALVE | SEAT |  | A3-4243E | 2 |  | STAINLESS STEEL | SUS303 | DETAILS OF CHECK VALVE | TANABE PNEUMATIC MACHINERY CO.,LTD. | VCP-3000008 | 1
F-02E_INSTRUCTION_MANUAL_FOR_TANABE_AIR_COMPRESSOR_1.PDF | 80 |  |  | AIR COMPRESSOR | Cylinder Lubricator | Cylinder lubricator | [5 empty] | We recommend to replace cylinder lubricator with new ones after about 8000hrs operation. (At 8000hr interval) | Maintenance of cylinder lubricator | TANABE | H-63, H-64, H-264, H-73, H-74, H-273, H-274, H-373, H-374 | [6 empty] | CONSUMABLE
F-02E_INSTRUCTION_MANUAL_FOR_TANABE_AIR_COMPRESSOR_1.PDF | 80 |  |  | AIR COMPRESSOR | Cylinder Head | Hex.socket head cap screws | [5 empty] | Used as cylinder head tightening bolts. | Caution for cylinder head bolt and sunk plug | TANABE | H-63, H-64, H-264, H-73, H-74, H-273, H-274, H-373, H-374
F-02E_INSTRUCTION_MANUAL_FOR_TANABE_AIR_COMPRESSOR_1.PDF | 80 |  |  | AIR COMPRESSOR | Cylinder Head | Sunk plug | [5 empty] | Not cylinder head bolts. Do not take it out at the time of disassembling. | Caution for cylinder head bolt and sunk plug | TANABE | H-63, H-64, H-264, H-73, H-74, H-273, H-274, H-373, H-374
F-02E_INSTRUCTION_MANUAL_FOR_TANABE_AIR_COMPRESSOR_1.PDF | 80 |  |  | AIR COMPRESSOR | Cylinder Head | Suction strainer | [5 empty] | Take out from cylinder head. | Caution for cylinder head opening up | TANABE | H-63, H-64, H-264, H-73, H-74, H-273, H-274, H-373, H-374
F-02E_INSTRUCTION_MANUAL_FOR_TANABE_AIR_COMPRESSOR_1.PDF | 80 |  |  | AIR COMPRESSOR | Cylinder Head | Jack bolt | [5 empty] | Lift up cylinder head by using jack bolts. | Caution for cylinder head opening up | TANABE | H-63, H-64, H-264, H-73, H-74, H-273, H-274, H-373, H-374
F-02E_INSTRUCTION_MANUAL_FOR_TANABE_AIR_COMPRESSOR_1.PDF | 80 |  |  | AIR COMPRESSOR | 2nd. Valve Installation | Holder | [6 empty] | PROCEDURE OF 2nd. VALVE INSTALLATION FOR MODEL H-63,64,264 AIR COMPRESSORS. | TANABE | H-73, H-74, H-273, H-274, H-373, H-374
F-02E_INSTRUCTION_MANUAL_FOR_TANABE_AIR_COMPRESSOR_1.PDF | 80 |  |  | AIR COMPRESSOR | 2nd. Valve Installation | Hex.nut (long) | [5 empty] | torque 250kgf·cm | PROCEDURE OF 2nd. VALVE INSTALLATION FOR MODEL H-63,64,264 AIR COMPRESSORS. | TANABE | H-73, H-74, H-273, H-274, H-373, H-374
F-02E_INSTRUCTION_MANUAL_FOR_TANABE_AIR_COMPRESSOR_1.PDF | 80 |  |  | AIR COMPRESSOR | 2nd. Valve Installation | Hook | [5 empty] | Piston lifting hook | PROCEDURE OF 2nd. VALVE INSTALLATION FOR MODEL H-63,64,264 AIR COMPRESSORS. | TANABE | H-73, H-74, H-273, H-274, H-373, H-374
F-02E_INSTRUCTION_MANUAL_FOR_TANABE_AIR_COMPRESSOR_1.PDF | 80 |  |  | AIR COMPRESSOR | 2nd. Valve Installation | Disc spring | [5 empty] | Number and facing direction have to be correctly kept. | PROCEDURE OF 2nd. VALVE INSTALLATION FOR MODEL H-63,64,264 AIR COMPRESSORS. | TANABE | H-73, H-74, H-273, H-274, H-373, H-374
F-02E_INSTRUCTION_MANUAL_FOR_TANABE_AIR_COMPRESSOR_1.PDF | 80 |  |  | AIR COMPRESSOR | 2nd. Valve Installation | Seat gasket | [5 empty] | Apply thin coat of grease on seat gasket, then place it on to stepped face of valve seat. | PROCEDURE OF 2nd. VALVE INSTALLATION FOR MODEL H-63,64,264 AIR COMPRESSORS. | TANABE | H-73, H-74, H-273, H-274, H-373, H-374 | [6 empty] | CONSUMABLE
F-02E_INSTRUCTION_MANUAL_FOR_TANABE_AIR_COMPRESSOR_1.PDF | 80 |  |  | AIR COMPRESSOR | 2nd. Valve Installation | Holder assy | [5 empty] | Insert into valve chamber of cylinder. | PROCEDURE OF 2nd. VALVE INSTALLATION FOR MODEL H-63,64,264 AIR COMPRESSORS. | TANABE | H-73, H-74, H-273, H-274, H-373, H-374
F-02E_INSTRUCTION_MANUAL_FOR_TANABE_AIR_COMPRESSOR_1.PDF | 80 |  |  | AIR COMPRESSOR | 2nd. Valve Installation | Valve assy | [6 empty] | PROCEDURE OF 2nd. VALVE INSTALLATION FOR MODEL H-73, 74,273,274,373,374 AIR COMPRESSORS. | TANABE | H-73, H-74, H-273, H-274, H-373, H-374
F-02E_INSTRUCTION_MANUAL_FOR_TANABE_AIR_COMPRESSOR_1.PDF | 80 |  |  | AIR COMPRESSOR | 2nd. Valve Installation | Spring retainer | [6 empty] | PROCEDURE OF 2nd. VALVE INSTALLATION FOR MODEL H-73, 74,273,274,373,374 AIR COMPRESSORS. | TANABE | H-73, H-74, H-273, H-274, H-373, H-374
F-02E_INSTRUCTION_MANUAL_FOR_TANABE_AIR_COMPRESSOR_1.PDF | 80 |  |  | AIR COMPRESSOR | 2nd. Valve Installation | Retainer kit | [5 empty] | Install on to the valve holder assy. | PROCEDURE OF 2nd. VALVE INSTALLATION FOR MODEL H-73, 74,273,274,373,374 AIR COMPRESSORS. | TANABE | H-73, H-74, H-273, H-274, H-373, H-374

## Jobs
File Name | Page Number | Marked Pages | Missed Extraction Pages | Asset Name | Component Name | Job Title | Job Type | Calendar Frequency | Calendar Frequency Type | Hour Frequency | Job Description | Safety Note | Section Name | Initial Frequency | Initial Frequency Type | Max Range Frequency | Min Range Frequency | Findings | Confidence
F-02E_INSTRUCTION_MANUAL_FOR_TANABE_AIR_COMPRESSOR_1.PDF | 14 |  |  | AIR COMPRESSOR | Air Receiver Tank | Discharge accumulated drain | SERVICE |  |  |  | Discharge accumulated drain from the drain valve at the bottom of the air receiver tank to prevent pollution of air and invading of the drain into the pressure regulator. |  | 3.5 Air Receiver Tank
F-02E_INSTRUCTION_MANUAL_FOR_TANABE_AIR_COMPRESSOR_1.PDF | 14 |  |  | AIR COMPRESSOR | Air Receiver Tank | Inspect Air receiver tank | INSPECTION |  |  |  | Periodically inspect the air receiver tank. | Accumulated carbon may cause fire. | 3.5 Air Receiver Tank
F-02E_INSTRUCTION_MANUAL_FOR_TANABE_AIR_COMPRESSOR_1.PDF | 14 |  |  | AIR COMPRESSOR | Air Receiver Tank | Clean Air receiver tank | SERVICE |  |  |  | Periodically clean the air receiver tank. | Accumulated carbon may cause fire. | 3.5 Air Receiver Tank
F-02E_INSTRUCTION_MANUAL_FOR_TANABE_AIR_COMPRESSOR_1.PDF | 14 |  |  | AIR COMPRESSOR | Separator | Inspect Separator | INSPECTION |  |  |  | Periodically inspect the separator. | Accumulated carbon may cause fire. | 3.5 Air Receiver Tank
F-02E_INSTRUCTION_MANUAL_FOR_TANABE_AIR_COMPRESSOR_1.PDF | 14 |  |  | AIR COMPRESSOR | Separator | Clean Separator | SERVICE |  |  |  | Periodically clean the separator. | Accumulated carbon may cause fire. | 3.5 Air Receiver Tank
F-02E_INSTRUCTION_MANUAL_FOR_TANABE_AIR_COMPRESSOR_1.PDF | 14 |  |  | AIR COMPRESSOR | Filter | Inspect Filter | INSPECTION |  |  |  | Periodically inspect the filter. | Accumulated carbon may cause fire. | 3.5 Air Receiver Tank
F-02E_INSTRUCTION_MANUAL_FOR_TANABE_AIR_COMPRESSOR_1.PDF | 14 |  |  | AIR COMPRESSOR | Filter | Clean Filter | SERVICE |  |  |  | Periodically clean the filter. | Accumulated carbon may cause fire. | 3.5 Air Receiver Tank
F-02E_INSTRUCTION_MANUAL_FOR_TANABE_AIR_COMPRESSOR_1.PDF | 14 |  |  | AIR COMPRESSOR | Piping | Inspect Piping | INSPECTION |  |  |  | Periodically inspect the piping. | Accumulated carbon may cause fire. | 3.5 Air Receiver Tank
F-02E_INSTRUCTION_MANUAL_FOR_TANABE_AIR_COMPRESSOR_1.PDF | 14 |  |  | AIR COMPRESSOR | Piping | Clean Piping | SERVICE |  |  |  | Periodically clean the piping. | Accumulated carbon may cause fire. | 3.5 Air Receiver Tank
F-02E_INSTRUCTION_MANUAL_FOR_TANABE_AIR_COMPRESSOR_1.PDF | 14 |  |  | AIR COMPRESSOR | Lubricating oil | Keep oil level between H and L | INSPECTION |  |  |  | Keep the oil level always between H and L. If the oil level exceeds H, the consumption of oil will increase because excess oil is carried away by balance weight and the accumulated carbon increases, causing malfunction of the delivery valve. If oil level becomes less than L, wear increases due to short of oil, and piston and cylinder may be damaged. |  | 2. Refilling the oil
F-02E_INSTRUCTION_MANUAL_FOR_TANABE_AIR_COMPRESSOR_1.PDF | 14 |  |  | AIR COMPRESSOR | Lubricating oil | Replenish oil | SERVICE |  |  |  | Replenish oil always when the compressor is in stop. | Oil shall be scattered if it is replenished during operation. | 4. TEST RUN
F-02E_INSTRUCTION_MANUAL_FOR_TANABE_AIR_COMPRESSOR_1.PDF | 24 |  |  | AIR COMPRESSOR | Oil level gauge | Check oil level | INSPECTION | 1 | DAILY |  | Check if the oil is filled up to level H of the oil level gauge. Make sure that the oil level is between H and L of oil level gauge. Refill the oil when oil level comes near level L. |  | 5.1 Inspection before Starting the Operation
F-02E_INSTRUCTION_MANUAL_FOR_TANABE_AIR_COMPRESSOR_1.PDF | 24 |  |  | AIR COMPRESSOR | Drain valve | Check drain valves | INSPECTION | 1 | DAILY |  | Check if each drain valve is fully opened. |  | 5.1 Inspection before Starting the Operation
F-02E_INSTRUCTION_MANUAL_FOR_TANABE_AIR_COMPRESSOR_1.PDF | 24 |  |  | AIR COMPRESSOR | Cooling water system | Check cooling water supply | INSPECTION | 1 | DAILY |  | Check if the cooling water is supplied, by observing the water checker. |  | 5.1 Inspection before Starting the Operation
F-02E_INSTRUCTION_MANUAL_FOR_TANABE_AIR_COMPRESSOR_1.PDF | 24 |  |  | AIR COMPRESSOR | Instruments | Check instruments for abnormal readings | INSPECTION | 1 | DAILY |  | Check with the instrument if oil pressure, each stage pressure, current, temperature at cooling water outlet and discharge air are not abnormal. |  | 5.3 Cautions during Operation
F-02E_INSTRUCTION_MANUAL_FOR_TANABE_AIR_COMPRESSOR_1.PDF | 24 |  |  | AIR COMPRESSOR | Cooling water system | Adjust cooling water quantity and temperature | SERVICE | 1 | DAILY |  | Adjust quantity of water so that maximum temperature at the cooling water outlet is 50oC or below, and the difference between the inlet temperature and the outlet temperature to 10oC or below. |  | 5.3 Cautions during Operation
F-02E_INSTRUCTION_MANUAL_FOR_TANABE_AIR_COMPRESSOR_1.PDF | 24 |  |  | AIR COMPRESSOR | Piping | Check piping for leaks | INSPECTION | 1 | DAILY |  | Check if the discharge pipe and unloader (magnetic valve) piping are suffering from leaks. |  | 5.3 Cautions during Operation
F-02E_INSTRUCTION_MANUAL_FOR_TANABE_AIR_COMPRESSOR_1.PDF | 24 |  |  | AIR COMPRESSOR | Air receiver tank | Discharge drains | SERVICE |  |  |  | Discharge drains from the air receiver tank and drain separators of each stage from time to time (when manual valve is equipped). |  | 5.3 Cautions during Operation
F-02E_INSTRUCTION_MANUAL_FOR_TANABE_AIR_COMPRESSOR_1.PDF | 24 |  |  | AIR COMPRESSOR | Operation time | Record operation time | SERVICE | 1 | DAILY |  | Record the operation time every day. It is helpful for detecting trouble. |  | 5.3 Cautions during Operation
F-02E_INSTRUCTION_MANUAL_FOR_TANABE_AIR_COMPRESSOR_1.PDF | 24 |  |  | AIR COMPRESSOR | Air valve | Check and clean air valve for carbon deposit | SERVICE |  |  |  | Check and clean carbon deposit on air valve. |  | 6. CAUSE OF TROUBLE AND REMEDY
F-02E_INSTRUCTION_MANUAL_FOR_TANABE_AIR_COMPRESSOR_1.PDF | 24 |  |  | AIR COMPRESSOR | Cooling system | Check and clean cooling system | SERVICE |  |  |  | Check and clean cooling system (jacket, cooler, pump) due to defective cooling and decrease of cooling water quantity. |  | 6. CAUSE OF TROUBLE AND REMEDY
F-02E_INSTRUCTION_MANUAL_FOR_TANABE_AIR_COMPRESSOR_1.PDF | 24 |  |  | AIR COMPRESSOR | Oil scraper ring | Replace oil scraper ring | REPLACEMENT |  |  |  | Replace oil scraper ring due to large consumption of oil. |  | 6. CAUSE OF TROUBLE AND REMEDY
F-02E_INSTRUCTION_MANUAL_FOR_TANABE_AIR_COMPRESSOR_1.PDF | 24 |  |  | AIR COMPRESSOR | Lubricating oil | Replace lubricating oil | REPLACEMENT |  |  |  | Replace with oil recommended by manufacturer or replace with new oil due to oil not being proper or deterioration of oil. |  | 6. CAUSE OF TROUBLE AND REMEDY
F-02E_INSTRUCTION_MANUAL_FOR_TANABE_AIR_COMPRESSOR_1.PDF | 24 |  |  | AIR COMPRESSOR | Oil filter | Replace oil filter element | REPLACEMENT |  |  |  | Replace oil filter element due to clogging. |  | 6. CAUSE OF TROUBLE AND REMEDY
F-02E_INSTRUCTION_MANUAL_FOR_TANABE_AIR_COMPRESSOR_1.PDF | 24 |  |  | AIR COMPRESSOR | Oil screen | Clean and replace oil screen | SERVICE |  |  |  | Clean and replace oil screen due to clogging or accumulated dust in oil system. |  | 6. CAUSE OF TROUBLE AND REMEDY
F-02E_INSTRUCTION_MANUAL_FOR_TANABE_AIR_COMPRESSOR_1.PDF | 24 |  |  | AIR COMPRESSOR | Suction filter | Replace suction filter element | REPLACEMENT |  |  |  | Replace suction filter element due to clogging. |  | 6. CAUSE OF TROUBLE AND REMEDY
F-02E_INSTRUCTION_MANUAL_FOR_TANABE_AIR_COMPRESSOR_1.PDF | 24 |  |  | AIR COMPRESSOR | Unloader (magnetic valve) | Check and clean unloader (magnetic valve) | SERVICE |  |  |  | Check and clean unloader (magnetic valve) due to defective operation. |  | 6. CAUSE OF TROUBLE AND REMEDY
F-02E_INSTRUCTION_MANUAL_FOR_TANABE_AIR_COMPRESSOR_1.PDF | 24 |  |  | AIR COMPRESSOR | Water pump casing | Clean water pump casing | SERVICE |  |  |  | Clean up inside of water pump casing due to occurrence of freezing, rusting, or inclusion of foreign matter. |  | 6. CAUSE OF TROUBLE AND REMEDY
F-02E_INSTRUCTION_MANUAL_FOR_TANABE_AIR_COMPRESSOR_1.PDF | 34 |  |  | AIR COMPRESSOR | Air valve | Disassemble and clean valve as a whole | SERVICE |  |  | 3000 | Disassembling and cleaning of the valve as a whole. Interval may be lightened depending on condition. |  | 7.1 Maintenance and Inspection Chart |  |  | 3000 | 3000
F-02E_INSTRUCTION_MANUAL_FOR_TANABE_AIR_COMPRESSOR_1.PDF | 34 |  |  | AIR COMPRESSOR | Air valve plate | Check wear amount or replace valve plate | INSPECTION |  |  | 3000 | Check wear amount of valve plate or replace it. |  | 7.1 Maintenance and Inspection Chart |  |  | 3000 | 3000
F-02E_INSTRUCTION_MANUAL_FOR_TANABE_AIR_COMPRESSOR_1.PDF | 34 |  |  | AIR COMPRESSOR | Air valve spring | Check air valve spring for extent of fatigue | INSPECTION |  |  | 3000 | Check for extent of fatigue of the air valve spring. |  | 7.1 Maintenance and Inspection Chart |  |  | 3000 | 3000
F-02E_INSTRUCTION_MANUAL_FOR_TANABE_AIR_COMPRESSOR_1.PDF | 34 |  |  | AIR COMPRESSOR | Cylinder inside | Check extent of wear of cylinder inside | INSPECTION |  |  | 3000 | Check extent of wear of the inside of the cylinder. |  | 7.1 Maintenance and Inspection Chart |  |  | 3000 | 3000
F-02E_INSTRUCTION_MANUAL_FOR_TANABE_AIR_COMPRESSOR_1.PDF | 34 |  |  | AIR COMPRESSOR | Cylinder water jacket | Wash off water dirt from cylinder water jacket | SERVICE |  |  | 3000 | Wash off the water dirt from the cylinder water jacket. |  | 7.1 Maintenance and Inspection Chart |  |  | 3000 | 3000
F-02E_INSTRUCTION_MANUAL_FOR_TANABE_AIR_COMPRESSOR_1.PDF | 34 |  |  | AIR COMPRESSOR | Cooler plate | Wash off water dirt from cooler plate | SERVICE |  |  | 3000 | Wash off the water dirt from the cooler plate. |  | 7.1 Maintenance and Inspection Chart |  |  | 3000 | 3000
F-02E_INSTRUCTION_MANUAL_FOR_TANABE_AIR_COMPRESSOR_1.PDF | 34 |  |  | AIR COMPRESSOR | Piston outside | Check outside diameter and extent of wear of ring groove | INSPECTION |  |  | 6000 | Check outside diameter and extent of wear of ring groove on the piston outside. |  | 7.1 Maintenance and Inspection Chart |  |  | 6000 | 6000
F-02E_INSTRUCTION_MANUAL_FOR_TANABE_AIR_COMPRESSOR_1.PDF | 34 |  |  | AIR COMPRESSOR | Piston ring | Check extent of wear or replace piston ring | INSPECTION |  |  | 6000 | Check extent of wear of piston ring or replace it. |  | 7.1 Maintenance and Inspection Chart |  |  | 6000 | 6000
F-02E_INSTRUCTION_MANUAL_FOR_TANABE_AIR_COMPRESSOR_1.PDF | 34 |  |  | AIR COMPRESSOR | Oil scraper ring | Check extent of wear or replace oil scraper ring | INSPECTION |  |  | 6000 | Check extent of wear of oil scraper ring or replace it. |  | 7.1 Maintenance and Inspection Chart |  |  | 6000 | 6000
F-02E_INSTRUCTION_MANUAL_FOR_TANABE_AIR_COMPRESSOR_1.PDF | 34 |  |  | AIR COMPRESSOR | Crankcase | Replace oil | REPLACEMENT |  |  | 1000 | Replace oil in the crankcase. Check oil quantity daily. |  | 7.1 Maintenance and Inspection Chart |  |  | 1000 | 1000
F-02E_INSTRUCTION_MANUAL_FOR_TANABE_AIR_COMPRESSOR_1.PDF | 34 |  |  | AIR COMPRESSOR | Oil screen | Clean oil screen | SERVICE |  |  | 1000 | Clean the oil screen when replacing the oil. Cover so that no dirt enters the oil screen, remove the stain with soft cloth, and wash with clean flushing oil. |  | 7.1 Maintenance and Inspection Chart |  |  | 1000 | 1000
F-02E_INSTRUCTION_MANUAL_FOR_TANABE_AIR_COMPRESSOR_1.PDF | 34 |  |  | AIR COMPRESSOR | Oil filter | Replace oil filter | REPLACEMENT |  |  | 2000 | Replace the oil filter with a new one. |  | 7.1 Maintenance and Inspection Chart |  |  | 2000 | 2000
F-02E_INSTRUCTION_MANUAL_FOR_TANABE_AIR_COMPRESSOR_1.PDF | 34 |  |  | AIR COMPRESSOR | Oil pump | Check extent of wear of oil pump | INSPECTION |  |  | 8000 | Check extent of wear of the oil pump. |  | 7.1 Maintenance and Inspection Chart |  |  | 8000 | 8000
F-02E_INSTRUCTION_MANUAL_FOR_TANABE_AIR_COMPRESSOR_1.PDF | 34 |  |  | AIR COMPRESSOR | Lubricator | Replace lubricator | REPLACEMENT |  |  | 8000 | Replace the lubricator. |  | 7.1 Maintenance and Inspection Chart |  |  | 8000 | 8000
F-02E_INSTRUCTION_MANUAL_FOR_TANABE_AIR_COMPRESSOR_1.PDF | 34 |  |  | AIR COMPRESSOR | Piping | Check piping for leak | INSPECTION |  |  | 250 | Check piping for leak. |  | 7.1 Maintenance and Inspection Chart |  |  | 250 | 250
F-02E_INSTRUCTION_MANUAL_FOR_TANABE_AIR_COMPRESSOR_1.PDF | 34 |  |  | AIR COMPRESSOR | Pressure switch | Check pressure switch for function | INSPECTION |  |  | 1000 | Check pressure switch for function. |  | 7.1 Maintenance and Inspection Chart |  |  | 1000 | 1000
F-02E_INSTRUCTION_MANUAL_FOR_TANABE_AIR_COMPRESSOR_1.PDF | 34 |  |  | AIR COMPRESSOR | Magnetic valve | Check magnetic valve for function | INSPECTION |  |  | 1000 | Check magnetic valve for function. |  | 7.1 Maintenance and Inspection Chart |  |  | 1000 | 1000
F-02E_INSTRUCTION_MANUAL_FOR_TANABE_AIR_COMPRESSOR_1.PDF | 34 |  |  | AIR COMPRESSOR | Suction filter | Replace suction filter | REPLACEMENT |  |  | 2000 | Replace the suction filter. |  | 7.1 Maintenance and Inspection Chart |  |  | 2000 | 2000
F-02E_INSTRUCTION_MANUAL_FOR_TANABE_AIR_COMPRESSOR_1.PDF | 34 |  |  | AIR COMPRESSOR | Pressure gauge | Check and correct pressure gauge | INSPECTION | 1 | YEARLY |  | Check and correct the pressure gauge. More than every year. |  | 7.1 Maintenance and Inspection Chart
F-02E_INSTRUCTION_MANUAL_FOR_TANABE_AIR_COMPRESSOR_1.PDF | 34 |  |  | AIR COMPRESSOR | Safety valve | Check safety valve for function | INSPECTION | 1 | YEARLY |  | Check safety valve for function. Once every year. |  | 7.1 Maintenance and Inspection Chart
F-02E_INSTRUCTION_MANUAL_FOR_TANABE_AIR_COMPRESSOR_1.PDF | 34 |  |  | AIR COMPRESSOR | Cooling water pump | Check extent of wear of mechanical seal and drive gear, Cleaning | INSPECTION |  |  | 3000 | Check for extent of wear of mechanical seal and drive gear of the cooling water pump. Cleaning. |  | 7.1 Maintenance and Inspection Chart |  |  | 3000 | 3000
F-02E_INSTRUCTION_MANUAL_FOR_TANABE_AIR_COMPRESSOR_1.PDF | 34 |  |  | AIR COMPRESSOR | Anchor bolt, anti-vibration rubber | Check for loosening, break and fatigue | INSPECTION |  |  | 3000 | Check for loosening, break and fatigue of anchor bolt and anti-vibration rubber. |  | 7.1 Maintenance and Inspection Chart |  |  | 3000 | 3000
F-02E_INSTRUCTION_MANUAL_FOR_TANABE_AIR_COMPRESSOR_1.PDF | 34 |  |  | AIR COMPRESSOR | Compressor as a whole | Overhaul compressor | OVERHAUL | 3 | YEARLY | 9000 | Overhaul the compressor as a whole. Once three years or 9000 hours. |  | 7.1 Maintenance and Inspection Chart
F-02E_INSTRUCTION_MANUAL_FOR_TANABE_AIR_COMPRESSOR_1.PDF | 34 |  |  | AIR COMPRESSOR | Gasket, O-ring | Replace gasket and O-ring | REPLACEMENT |  |  | 9000 | Replace gasket and O-ring. At each overhauling. |  | 7.1 Maintenance and Inspection Chart
F-02E_INSTRUCTION_MANUAL_FOR_TANABE_AIR_COMPRESSOR_1.PDF | 44 |  |  | AIR COMPRESSOR | Oil scraper ring | Check oil scraper ring direction and wear | INSPECTION |  |  |  | Check direction of the ring (face and back) and extent of wear. |  | 7.MAINTENANCE AND INSPECTION
F-02E_INSTRUCTION_MANUAL_FOR_TANABE_AIR_COMPRESSOR_1.PDF | 44 |  |  | AIR COMPRESSOR | Oil scraper ring | Replace worn oil scraper ring | REPLACEMENT |  |  |  | Replace the worn scraper ring. |  | 7.MAINTENANCE AND INSPECTION
F-02E_INSTRUCTION_MANUAL_FOR_TANABE_AIR_COMPRESSOR_1.PDF | 44 |  |  | AIR COMPRESSOR | Crank case oil | Drain oil, wash oil screen, and refill with fresh oil (initial operation) | SERVICE |  |  |  | Drain the whole of oil while the compressor is kept warm and wash the oil screen with clean flushing oil, followed by filling the compressor with fresh oil. |  | 7.MAINTENANCE AND INSPECTION | 100 | Running hours
F-02E_INSTRUCTION_MANUAL_FOR_TANABE_AIR_COMPRESSOR_1.PDF | 44 |  |  | AIR COMPRESSOR | Crank case oil | Replace oil | REPLACEMENT |  |  | 1000 | Replace the oil. |  | 7.MAINTENANCE AND INSPECTION
F-02E_INSTRUCTION_MANUAL_FOR_TANABE_AIR_COMPRESSOR_1.PDF | 44 |  |  | AIR COMPRESSOR | Compressor | Conduct daily inspection and service | INSPECTION | 1 | DAILY |  | Never fail to conduct daily inspection and service. |  | 7.MAINTENANCE AND INSPECTION
F-02E_INSTRUCTION_MANUAL_FOR_TANABE_AIR_COMPRESSOR_1.PDF | 44 |  |  | AIR COMPRESSOR | Oil pump | Inspect oil pump | INSPECTION |  |  | 8000 | Inspect oil pump. Make sure that the pump can be rotated smoothly by hand. |  | 7.MAINTENANCE AND INSPECTION
F-02E_INSTRUCTION_MANUAL_FOR_TANABE_AIR_COMPRESSOR_1.PDF | 44 |  |  | AIR COMPRESSOR | Lubricator (1st stage cylinder) | Replace lubricator | REPLACEMENT |  |  | 8000 | Replace the lubricator. |  | 7.MAINTENANCE AND INSPECTION
F-02E_INSTRUCTION_MANUAL_FOR_TANABE_AIR_COMPRESSOR_1.PDF | 54 |  |  | AIR COMPRESSOR | Compressor | Apply synthetic oil | SERVICE |  |  |  | Apply synthetic oil after running-in operation with mineral lubricants. |  | 9.2 Table of Recommendable Lubricating Oil for Reciprocating Air Compressor | 300 | Running Hours
F-02E_INSTRUCTION_MANUAL_FOR_TANABE_AIR_COMPRESSOR_1.PDF | 54 |  |  | AIR COMPRESSOR | Crankshaft oil seal | Replace crankshaft oil seal | REPLACEMENT |  |  |  | Replacement should be done at the time of overhauling while using synthetic oil. |  | 9.2 Table of Recommendable Lubricating Oil for Reciprocating Air Compressor
F-02E_INSTRUCTION_MANUAL_FOR_TANABE_AIR_COMPRESSOR_1.PDF | 54 |  |  | AIR COMPRESSOR | Oil seal | Inspect oil seal for swelling or settling | INSPECTION |  |  |  | Inspect oil seal for swelling or settling at the time of overhauling. Applicable for H-series compressors (H-63,64,264,73,74,273,274,373,374) to determine if it can be used successively. |  | 9.2 Table of Recommendable Lubricating Oil for Reciprocating Air Compressor
F-02E_INSTRUCTION_MANUAL_FOR_TANABE_AIR_COMPRESSOR_1.PDF | 80 |  |  | AIR COMPRESSOR | Cylinder Lubricator | Replace cylinder lubricator | REPLACEMENT |  |  | 8000 | Replace cylinder lubricator with new ones after about 8000hrs operation. |  | CAUTION AND REQUEST FOR THE HANDLING OF AIR COMPRESSOR
F-02E_INSTRUCTION_MANUAL_FOR_TANABE_AIR_COMPRESSOR_1.PDF | 80 |  |  | AIR COMPRESSOR | Cylinder Head Gasket | Replace cylinder head gasket | REPLACEMENT |  |  |  | Replace used cylinder head gasket with new ones at the time of overhauling and reassembling. |  | Caution for the use of gaskets
F-02E_INSTRUCTION_MANUAL_FOR_TANABE_AIR_COMPRESSOR_1.PDF | 80 |  |  | AIR COMPRESSOR | Valve Seat Gasket | Replace valve seat gasket | REPLACEMENT |  |  |  | Replace used valve seat gasket with new ones at the time of overhauling and reassembling. |  | Caution for the use of gaskets